## Summary_Findings
perm_feature_nmbr | perm_feature_type_code | NPDES_Pollutant | UNIT_NAME | n_used | min_value | mean_value | max_value | CRITERION_VALUE | RWC_rs | RP
002 | EXO | Copper | ug/L | 92 | 0 | 13.865 | 409.6 | 3.73 | 409.6 | YES
003 | EXO | Copper | ug/L | 92 | 0 | 6.447 | 53.85 | 3.73 | 53.85 | YES
002 | EXO | Cyanide | ug/L | 91 | 0 | 0.28144 | 2.6 | 1 | 2.6 | YES
002 | EXO | Lead | ug/L | 30 | 0 | 1.683 | 7.7 | 8.52 | 11.3445 | YES
003 | EXO | Lead | ug/L | 92 | 0 | 1.4708 | 10 | 8.52 | 10 | YES
002 | EXO | Mercury | ug/L | 29 | 0 | 0.014548 | 0.05 | 0.051 | 0.066256 | YES
601 | INO | Polychlorinated Biphenyls (PCBs) | ug/L | 27 | 0 | 0 | 0 | 0.00064 | 0 | NO
602 | INO | Polychlorinated Biphenyls (PCBs) | ug/L | 6 | 0 | 0 | 0 | 0.00064 | 0 | NO
603 | INO | Polychlorinated Biphenyls (PCBs) | ug/L | 88 | 0 | 0 | 0 | 0.00064 | 0 | NO
604 | INO | Polychlorinated Biphenyls (PCBs) | ug/L | 92 | 0 | 0 | 0 | 0.00064 | 0 | NO
605 | INO | Polychlorinated Biphenyls (PCBs) | ug/L | 91 | 0 | 0 | 0 | 0.00064 | 0 | NO
001 | EXO | Sulfate, total [as SO4] | mg/l | 92 | 2070 | 2435.4022 | 2745 | 2800 | 2745 | NO
002 | EXO | Nickel | ug/L | 92 | 0 | 16.3114 | 251 | 8.28 | 251 | YES
003 | EXO | Nickel | ug/L | 92 | 0 | 2.9096 | 46 | 8.28 | 46 | YES
002 | EXO | Selenium | ug/L | 30 | 0 | 3.9593 | 42 | 71.14 | 66.9102 | NO
001 | EXO | Zinc | ug/L | 92 | 0 | 41.6257 | 104 | 85.62 | 104 | YES
002 | EXO | Zinc | ug/L | 30 | 0 | 58.4743 | 236 | 85.62 | 311.7874 | YES
003 | EXO | Zinc | ug/L | 92 | 0 | 47.5436 | 161 | 85.62 | 161 | YES
001 | EXO | Dissolved Oxygen | mg/l | 93 | 4 | 5.0799 | 15 | 5 | 4 | YES
002 | EXO | Dissolved Oxygen | mg/l | 93 | 1.8 | 4.8511 | 6.7 | 5 | 1.8 | YES
003 | EXO | Dissolved Oxygen | mg/l | 93 | 1.1 | 4.1739 | 5.6 | 5 | 1.1 | YES
003 | EXO | Enterococci (geometric mean) | #/100mL | 89 | 10 | 4920.6629 | 110000 | 35 | 110000 | YES
003 | EXO | Enterococci (90th percentile) | #/100mL | 87 | 0 | 2982.8736 | 120000 | 130 | 120000 | YES
001 | EXO | Temperature, water deg. centigrade | deg C | 40 | -16.1111 | -9.9722 | -7.7778 | 30 | -7.7778 | DEPENDS
002 | EXO | Temperature, water deg. centigrade | deg C | 93 | 26.7 | 30.2118 | 40 | 30 | 40 | YES
003 | EXO | Temperature, water deg. centigrade | deg C | 93 | 26.7 | 31.2151 | 40 | 30 | 40 | YES
001 | EXO | pH (maximum) | SU | 93 | 7.9 | 8.0946 | 8.3 | 8.5 | 8.3 | NO
002 | EXO | pH (maximum) | SU | 93 | 7.9 | 8.1968 | 10.4 | 8.5 | 10.4 | YES
003 | EXO | pH (maximum) | SU | 93 | 7.6 | 7.9505 | 9.3 | 8.5 | 9.3 | YES
601 | INO | pH (maximum) | SU | 27 | 6.3 | 7.8993 | 9 | 8.5 | 9 | YES
602 | INO | pH (maximum) | SU | 6 | 7.1 | 8 | 8.5 | 8.5 | 8.5 | NO
603 | INO | pH (maximum) | SU | 89 | 6.1 | 7.4654 | 8.2 | 8.5 | 8.2 | NO
604 | INO | pH (maximum) | SU | 92 | 6.5 | 7.5043 | 8 | 8.5 | 8 | NO
605 | INO | pH (maximum) | SU | 92 | 7.3 | 7.9839 | 8.4 | 8.5 | 8.4 | NO
001 | EXO | pH (minimum) | SU | 93 | 7.5 | 7.871 | 8.2 | 7.3 | 7.5 | NO
002 | EXO | pH (minimum) | SU | 93 | 4.6 | 7.3968 | 7.9 | 7.3 | 4.6 | YES
003 | EXO | pH (minimum) | SU | 93 | 4.5 | 7.3022 | 7.7 | 7.3 | 4.5 | YES
601 | INO | pH (minimum) | SU | 27 | 6.3 | 7.7956 | 9 | 7.3 | 6.3 | YES
602 | INO | pH (minimum) | SU | 6 | 7.1 | 8 | 8.5 | 7.3 | 7.1 | YES
603 | INO | pH (minimum) | SU | 89 | 6.1 | 7.4654 | 8.2 | 7.3 | 6.1 | YES
604 | INO | pH (minimum) | SU | 92 | 6.5 | 7.5043 | 8 | 7.3 | 6.5 | YES
605 | INO | pH (minimum) | SU | 92 | 7.3 | 7.9774 | 8.4 | 7.3 | 7.3 | NO
001 | EXO | Turbidity | ntu | 93 | 0 | 0.98484 | 7.72 | 10 | 7.72 | NO
003 | EXO | Turbidity | ntu | 30 | 0 | 3.5207 | 30.1 | 10 | 30.1 | YES

## RP_Concentration
NPDES_Pollutant | CRITERION_ID | CRITERION_VALUE | UNIT_NAME | parameter_code | USE_CLASS_NAME_LOCATION_ETC | sub_class | rp_method | rp_operator | statistic | criterion_form | criterion_label | no_exceed_rp | rp_note | Method | perm_feature_nmbr | parameter_desc | perm_feature_type_code | .vals | n_used | min_value | max_value | mean_value | sd_val | mf | cv | sigma_g | p_percentile | z_p | z_target | MF | RWC_rs | dilution_ratio | confidence_level | target_percentile | notes | RP | value_basis | observed_value
1,1,1-trichloroethane | 79351 | 200000 | ug/L | 34506 | class SB waters |  | projected | > | DAILY_MAX | numeric |  | NO |  | Concentration | [22 empty] | calculated
1,1,2,2-tetrachloroethane | 79416 | 30 | ug/L | 34516 | class SB waters |  | projected | > | DAILY_MAX | numeric |  | NO |  | Concentration | [22 empty] | calculated
1,1,2-trichloroethane | 79413 | 89 | ug/L | 34511 | class SB waters |  | projected | > | DAILY_MAX | numeric |  | NO |  | Concentration | [22 empty] | calculated
1,1-dichloroethylene | 79348 | 20000 | ug/L | 34501 | class SB waters |  | projected | > | DAILY_MAX | numeric |  | NO |  | Concentration | [22 empty] | calculated
1,2,4-trichlorobenzene | 79419 | 0.76 | ug/L | 34551 | class SB waters |  | projected | > | DAILY_MAX | numeric |  | NO |  | Concentration | [22 empty] | calculated
1,2-dichlorobenzene | 79354 | 3000 | ug/L | 34536 | class SB waters |  | projected | > | DAILY_MAX | numeric |  | NO |  | Concentration | [22 empty] | calculated
1,2-dichloroethane | 79357 | 6500 | ug/L | 32103 | class SB waters |  | projected | > | DAILY_MAX | numeric |  | NO |  | Concentration | [22 empty] | calculated
1,2-dichloropropane | 79425 | 310 | ug/L | 34541 | class SB waters |  | projected | > | DAILY_MAX | numeric |  | NO |  | Concentration | [22 empty] | calculated
1,2-diphenylhydrazine | 79469 | 2 | ug/L | 34346 | class SB waters |  | projected | > | DAILY_MAX | numeric |  | NO |  | Concentration | [22 empty] | calculated
1,2-trans-dichloroethylene | 79472 | 4000 | ug/L | 34546 | class SB waters |  | projected | > | DAILY_MAX | numeric |  | NO |  | Concentration | [22 empty] | calculated
1,2-trans-dichloroethylene | 79472 | 4000 | ug/L | 85810 | class SB waters |  | projected | > | DAILY_MAX | numeric |  | NO |  | Concentration | [22 empty] | calculated
1,3-dichlorobenzene | 79360 | 10 | ug/L | 34566 | class SB waters |  | projected | > | DAILY_MAX | numeric |  | NO |  | Concentration | [22 empty] | calculated
1,3-dichloropropylene | 79428 | 120 | ug/L | 77163 | class SB waters |  | projected | > | DAILY_MAX | numeric |  | NO |  | Concentration | [22 empty] | calculated
1,4-dichlorobenzene | 79363 | 900 | ug/L | 34571 | class SB waters |  | projected | > | DAILY_MAX | numeric |  | NO |  | Concentration | [22 empty] | calculated
2,4-dichlorophenol | 79375 | 60 | ug/L | 34601 | class SB waters |  | projected | > | DAILY_MAX | numeric |  | NO |  | Concentration | [22 empty] | calculated
2,4-dimethylphenol | 79378 | 3000 | ug/L | 34606 | class SB waters |  | projected | > | DAILY_MAX | numeric |  | NO |  | Concentration | [22 empty] | calculated
2,4-dinitrophenol | 79390 | 300 | ug/L | 34616 | class SB waters |  | projected | > | DAILY_MAX | numeric |  | NO |  | Concentration | [22 empty] | calculated
2,4-dinitrotoluene | 79479 | 17 | ug/L | 34611 | class SB waters |  | projected | > | DAILY_MAX | numeric |  | NO |  | Concentration | [22 empty] | calculated
2-chloronaphthalene | 79476 | 1000 | ug/L | 34581 | class SB waters |  | projected | > | DAILY_MAX | numeric |  | NO |  | Concentration | [22 empty] | calculated
2-chlorophenol | 79381 | 800 | ug/L | 34586 | class SB waters |  | projected | > | DAILY_MAX | numeric |  | NO |  | Concentration | [22 empty] | calculated
3,3-dichlorobenzidine | 79482 | 1.5 | ug/L | 34631 | class SB waters |  | projected | > | DAILY_MAX | numeric |  | NO |  | Concentration | [22 empty] | calculated
3,4-benzofluoranthene | 79500 | 0.013 | ug/L | 34230 | class SB waters |  | projected | > | DAILY_MAX | numeric |  | NO |  | Concentration | [22 empty] | calculated
4,4'-DDD | 79279 | 0.0012 | ug/L | 39310 | class SB waters |  | projected | > | DAILY_MAX | numeric |  | NO |  | Concentration | [22 empty] | calculated
4,4'-DDE | 79282 | 0.00018 | ug/L | 39320 | class SB waters |  | projected | > | DAILY_MAX | numeric |  | NO |  | Concentration | [22 empty] | calculated
4,4'-DDT | 79285 | 0.0003 | ug/L | 39300 | class SB waters |  | projected | > | DAILY_MAX | numeric |  | NO |  | Concentration | [22 empty] | calculated
4,6-dinitro-o-cresol | 79384 | 30 | ug/L | 03615 | class SB waters |  | projected | > | DAILY_MAX | numeric |  | NO |  | Concentration | [22 empty] | calculated
Acenaphthene | 79485 | 90 | ug/L | 34205 | class SB waters |  | projected | > | DAILY_MAX | numeric |  | NO |  | Concentration | [22 empty] | calculated
Acrolein | 79434 | 400 | ug/L | 34210 | class SB waters |  | projected | > | DAILY_MAX | numeric |  | NO |  | Concentration | [22 empty] | calculated
Acrylonitrile | 79431 | 70 | ug/L | 34215 | class SB waters |  | projected | > | DAILY_MAX | numeric |  | NO |  | Concentration | [22 empty] | calculated
Aldrin | 79265 | 7.7e-06 | ug/L | 39330 | class SB waters |  | projected | > | DAILY_MAX | numeric |  | NO |  | Concentration | [22 empty] | calculated
Anthracene | 79488 | 400 | ug/L | 34220 | class SB waters |  | projected | > | DAILY_MAX | numeric |  | NO |  | Concentration | [22 empty] | calculated
Antimony | 79221 | 640 | ug/L | 01095 | class SB waters |  | projected | > | DAILY_MAX | numeric |  | NO |  | Concentration | [22 empty] | calculated
Antimony | 79221 | 640 | ug/L | 01097 | class SB waters |  | projected | > | DAILY_MAX | numeric |  | NO |  | Concentration | [22 empty] | calculated
Antimony | 79221 | 640 | ug/L | 01268 | class SB waters |  | projected | > | DAILY_MAX | numeric |  | NO |  | Concentration | [22 empty] | calculated
Arsenic | 79224 | 36 | ug/L | 01002 | class SB waters |  | projected | > | DAILY_MAX | numeric |  | NO |  | Concentration | [22 empty] | calculated
Benzene | 79438 | 160 | ug/L | 34030 | class SB waters |  | projected | > | DAILY_MAX | numeric |  | NO |  | Concentration | [22 empty] | calculated
Benzidine | 79491 | 0.11 | ug/L | 39120 | class SB waters |  | projected | > | DAILY_MAX | numeric |  | NO |  | Concentration | [22 empty] | calculated
Benzo (a) anthracene | 79494 | 0.013 | ug/L | 34526 | class SB waters |  | projected | > | DAILY_MAX | numeric |  | NO |  | Concentration | [22 empty] | calculated
Benzo (a) pyrene | 79497 | 0.0013 | ug/L | 34247 | class SB waters |  | projected | > | DAILY_MAX | numeric |  | NO |  | Concentration | [22 empty] | calculated
Benzo (k) fluoranthene | 79503 | 0.13 | ug/L | 34242 | class SB waters |  | projected | > | DAILY_MAX | numeric |  | NO |  | Concentration | [22 empty] | calculated
Bis (2-chloroethyl) ether | 79506 | 22 | ug/L | 34273 | class SB waters |  | projected | > | DAILY_MAX | numeric |  | NO |  | Concentration | [22 empty] | calculated
Bis (2-ethylhexyl) phthalate | 79512 | 3.7 | ug/L | 39100 | class SB waters |  | projected | > | DAILY_MAX | numeric |  | NO |  | Concentration | [22 empty] | calculated
Bromoform | 79441 | 1200 | ug/L | 32104 | class SB waters |  | projected | > | DAILY_MAX | numeric |  | NO |  | Concentration | [22 empty] | calculated
Butyl benzyl phthalate | 79518 | 1 | ug/L | 34292 | class SB waters |  | projected | > | DAILY_MAX | numeric |  | NO |  | Concentration | [22 empty] | calculated
Cadmium | 79227 | 7.95 | ug/L | 01027 | class SB waters |  | projected | > | DAILY_MAX | numeric |  | NO |  | Concentration | [22 empty] | calculated
Carbon tetrachloride | 79393 | 50 | ug/L | 32102 | class SB waters |  | projected | > | DAILY_MAX | numeric |  | NO |  | Concentration | [22 empty] | calculated
Chlordane | 79276 | 0.0032 | ug/L | 51032 | class SB waters |  | projected | > | DAILY_MAX | numeric |  | NO |  | Concentration | [22 empty] | calculated
Chlorobenzene | 79444 | 800 | ug/L | 34301 | class SB waters |  | projected | > | DAILY_MAX | numeric |  | NO |  | Concentration | [22 empty] | calculated
Chlorodibromomethane | 79448 | 210 | ug/L | 34306 | class SB waters |  | projected | > | DAILY_MAX | numeric |  | NO |  | Concentration | [22 empty] | calculated
Chloroform | 79451 | 2000 | ug/L | 32106 | class SB waters |  | projected | > | DAILY_MAX | numeric |  | NO |  | Concentration | [22 empty] | calculated
Chrysene | 79521 | 1.3 | ug/L | 34320 | class SB waters |  | projected | > | DAILY_MAX | numeric |  | NO |  | Concentration | [22 empty] | calculated
Copper | 79235 | 3.73 | ug/L | 01042 | class SB waters |  | projected | > | DAILY_MAX | numeric |  | NO |  | Concentration | 002 | Copper, total [as Cu] | EXO |  | 92 | 0 | 409.6 | 13.865 | 44.5384 |  | 3.2123 | 1.5577 | 0.96796 | 1.8517 | 1.6449 | 1 | 409.6 | 1 | 0.95 | 0.95 |  | YES | calculated
Copper | 79235 | 3.73 | ug/L | 01042 | class SB waters |  | projected | > | DAILY_MAX | numeric |  | NO |  | Concentration | 003 | Copper, total [as Cu] | EXO |  | 92 | 0 | 53.85 | 6.447 | 7.8769 |  | 1.2218 | 0.95572 | 0.96796 | 1.8517 | 1.6449 | 1 | 53.85 | 1 | 0.95 | 0.95 |  | YES | calculated
Cyanide | 79232 | 1 | ug/L | 51173 | class SB waters |  | projected | > | DAILY_MAX | numeric |  | NO |  | Concentration | 002 | Cyanide, free available | EXO |  | 91 | 0 | 2.6 | 0.28144 | 0.51755 |  | 1.8389 | 1.2155 | 0.96762 | 1.8469 | 1.6449 | 1 | 2.6 | 1 | 0.95 | 0.95 |  | YES | calculated
Dibenzo (a,h) anthracene | 79524 | 0.0013 | ug/L | 34556 | class SB waters |  | projected | > | DAILY_MAX | numeric |  | NO |  | Concentration | [22 empty] | calculated
Dichlorobromomethane | 79454 | 270 | ug/L | 32101 | class SB waters |  | projected | > | DAILY_MAX | numeric |  | NO |  | Concentration | [22 empty] | calculated
Dieldrin | 79288 | 1.2e-05 | ug/L | 39380 | class SB waters |  | projected | > | DAILY_MAX | numeric |  | NO |  | Concentration | [22 empty] | calculated
Diethyl phthalate | 79527 | 600 | ug/L | 34336 | class SB waters |  | projected | > | DAILY_MAX | numeric |  | NO |  | Concentration | [22 empty] | calculated
Dimethyl phthalate | 79530 | 2000 | ug/L | 34341 | class SB waters |  | projected | > | DAILY_MAX | numeric |  | NO |  | Concentration | [22 empty] | calculated
Dimethyl phthalate | 79530 | 2000 | ug/L | 34342 | class SB waters |  | projected | > | DAILY_MAX | numeric |  | NO |  | Concentration | [22 empty] | calculated
Di-n-butyl phthalate | 79533 | 30 | ug/L | 51011 | class SB waters |  | projected | > | DAILY_MAX | numeric |  | NO |  | Concentration | [22 empty] | calculated
Endosulfan sulfate | 79297 | 40 | ug/L | 34351 | class SB waters |  | projected | > | DAILY_MAX | numeric |  | NO |  | Concentration | [22 empty] | calculated
Endrin | 79300 | 0.0023 | ug/L | 39390 | class SB waters |  | projected | > | DAILY_MAX | numeric |  | NO |  | Concentration | [22 empty] | calculated
Endrin aldehyde | 79303 | 1 | ug/L | 34366 | class SB waters |  | projected | > | DAILY_MAX | numeric |  | NO |  | Concentration | [22 empty] | calculated
Ethylbenzene | 79457 | 130 | ug/L | 34371 | class SB waters |  | projected | > | DAILY_MAX | numeric |  | NO |  | Concentration | [22 empty] | calculated
Ethylbenzene | 79457 | 130 | ug/L | 37371 | class SB waters |  | projected | > | DAILY_MAX | numeric |  | NO |  | Concentration | [22 empty] | calculated
Ethylbenzene | 79457 | 130 | ug/L | 78113 | class SB waters |  | projected | > | DAILY_MAX | numeric |  | NO |  | Concentration | [22 empty] | calculated
Fecal coliform | 79591 | 14 | #/100mL | 74055 | class SB waters |  | projected | > | DAILY_MAX | numeric |  | NO |  | Concentration | [22 empty] | calculated
Fecal coliform | 79592 | 43 | #/100mL | 74055 | class SB waters |  | projected | > | DAILY_MAX | numeric |  | NO |  | Concentration | [22 empty] | calculated
Fluoranthene | 79536 | 20 | ug/L | 34376 | class SB waters |  | projected | > | DAILY_MAX | numeric |  | NO |  | Concentration | [22 empty] | calculated
Fluorene | 79539 | 70 | ug/L | 34381 | class SB waters |  | projected | > | DAILY_MAX | numeric |  | NO |  | Concentration | [22 empty] | calculated
Heptachlor | 79306 | 5.9e-05 | ug/L | 39410 | class SB waters |  | projected | > | DAILY_MAX | numeric |  | NO |  | Concentration | [22 empty] | calculated
Heptachlor epoxide | 79309 | 0.00032 | ug/L | 39420 | class SB waters |  | projected | > | DAILY_MAX | numeric |  | NO |  | Concentration | [22 empty] | calculated
Hexachlorobenzene | 79542 | 0.00079 | ug/L | 39700 | class SB waters |  | projected | > | DAILY_MAX | numeric |  | NO |  | Concentration | [22 empty] | calculated
Hexachlorobutadiene | 79545 | 0.1 | ug/L | 34391 | class SB waters |  | projected | > | DAILY_MAX | numeric |  | NO |  | Concentration | [22 empty] | calculated
Hexachlorobutadiene | 79545 | 0.1 | ug/L | 39702 | class SB waters |  | projected | > | DAILY_MAX | numeric |  | NO |  | Concentration | [22 empty] | calculated
Hexachlorocyclopentadiene | 79548 | 4 | ug/L | 34386 | class SB waters |  | projected | > | DAILY_MAX | numeric |  | NO |  | Concentration | [22 empty] | calculated
Hexachloroethane | 79551 | 1 | ug/L | 34396 | class SB waters |  | projected | > | DAILY_MAX | numeric |  | NO |  | Concentration | [22 empty] | calculated
alpha-BHC | 79268 | 0.0039 | ug/L | 39336 | class SB waters |  | projected | > | DAILY_MAX | numeric |  | NO |  | Concentration | [22 empty] | calculated
alpha-BHC | 79268 | 0.0039 | ug/L | 39337 | class SB waters |  | projected | > | DAILY_MAX | numeric |  | NO |  | Concentration | [22 empty] | calculated
Endosulfan, total | 83713 | 0.0087 | ug/L | 39388 | class SB waters |  | projected | > | DAILY_MAX | numeric |  | NO |  | Concentration | [22 empty] | calculated
beta-BHC | 79271 | 0.14 | ug/L | 34255 | class SB waters |  | projected | > | DAILY_MAX | numeric |  | NO |  | Concentration | [22 empty] | calculated
beta-BHC | 79271 | 0.14 | ug/L | 39338 | class SB waters |  | projected | > | DAILY_MAX | numeric |  | NO |  | Concentration | [22 empty] | calculated
beta-BHC | 79271 | 0.14 | ug/L | 51007 | class SB waters |  | projected | > | DAILY_MAX | numeric |  | NO |  | Concentration | [22 empty] | calculated
gamma-BHC | 79315 | 0.16 | ug/L | 39782 | class SB waters |  | projected | > | DAILY_MAX | numeric |  | NO |  | Concentration | [22 empty] | calculated
Indeno (1,2,3-cd) pyrene | 79554 | 0.013 | ug/L | 34403 | class SB waters |  | projected | > | DAILY_MAX | numeric |  | NO |  | Concentration | [22 empty] | calculated
Isophorone | 79557 | 18000 | ug/L | 34408 | class SB waters |  | projected | > | DAILY_MAX | numeric |  | NO |  | Concentration | [22 empty] | calculated
Lead | 79252 | 8.52 | ug/L | 01051 | class SB waters |  | projected | > | DAILY_MAX | numeric |  | NO |  | Concentration | 002 | Lead, total [as Pb] | EXO |  | 30 | 0 | 7.7 | 1.683 | 2.8301 |  | 1.6816 | 1.1586 | 0.90497 | 1.3104 | 1.6449 | 1.4733 | 11.3445 | 1 | 0.95 | 0.95 |  | YES | calculated
Lead | 79252 | 8.52 | ug/L | 01051 | class SB waters |  | projected | > | DAILY_MAX | numeric |  | NO |  | Concentration | 003 | Lead, total [as Pb] | EXO |  | 92 | 0 | 10 | 1.4708 | 2.6624 |  | 1.8102 | 1.2055 | 0.96796 | 1.8517 | 1.6449 | 1 | 10 | 1 | 0.95 | 0.95 |  | YES | calculated
Mercury | 79244 | 0.051 | ug/L | 71900 | class SB waters |  | projected | > | DAILY_MAX | numeric |  | NO |  | Concentration | 002 | Mercury, total [as Hg] | EXO |  | 29 | 0 | 0.05 | 0.014548 | 0.013734 |  | 0.94403 | 0.79825 | 0.90186 | 1.2922 | 1.6449 | 1.3251 | 0.066256 | 1 | 0.95 | 0.95 |  | YES | calculated
Methyl bromide | 79460 | 10000 | ug/L | 34413 | class SB waters |  | projected | > | DAILY_MAX | numeric |  | NO |  | Concentration | [22 empty] | calculated
Methylene chloride | 79463 | 10000 | ug/L | 34423 | class SB waters |  | projected | > | DAILY_MAX | numeric |  | NO |  | Concentration | [22 empty] | calculated
1,2,4,5-Tetrachlorobenzene | 79422 | 0.03 | ug/L | 77734 | class SB waters |  | projected | > | DAILY_MAX | numeric |  | NO |  | Concentration | [22 empty] | calculated
2,3,7,8-Tetrachlorodibenzo-p-dioxin | 79366 | 5.1e-08 | ug/L | 03556 | class SB waters |  | projected | > | DAILY_MAX | numeric |  | NO |  | Concentration | [22 empty] | calculated
2,3,7,8-Tetrachlorodibenzo-p-dioxin | 79366 | 5.1e-08 | ug/L | 34675 | class SB waters |  | projected | > | DAILY_MAX | numeric |  | NO |  | Concentration | [22 empty] | calculated
2,3,7,8-Tetrachlorodibenzo-p-dioxin | 79366 | 5.1e-08 | ug/L | 34750 | class SB waters |  | projected | > | DAILY_MAX | numeric |  | NO |  | Concentration | [22 empty] | calculated
Silvex | 79329 | 400 | ug/L | 39760 | class SB waters |  | projected | > | DAILY_MAX | numeric |  | NO |  | Concentration | [22 empty] | calculated
2,4,5-Trichlorophenol | 79369 | 600 | ug/L | 61023 | class SB waters |  | projected | > | DAILY_MAX | numeric |  | NO |  | Concentration | [22 empty] | calculated
2,4,5-Trichlorophenol | 79369 | 600 | ug/L | 77687 | class SB waters |  | projected | > | DAILY_MAX | numeric |  | NO |  | Concentration | [22 empty] | calculated
2,4,6-Trichlorophenol | 79372 | 28 | ug/L | 34621 | class SB waters |  | projected | > | DAILY_MAX | numeric |  | NO |  | Concentration | [22 empty] | calculated
2,4-Dichlorophenoxyacetic acid | 79332 | 12000 | ug/L | 39730 | class SB waters |  | projected | > | DAILY_MAX | numeric |  | NO |  | Concentration | [22 empty] | calculated
Azinphos-methyl | 79335 | 0.01 | ug/L | 82616 | class SB waters |  | projected | > | DAILY_MAX | numeric |  | NO |  | Concentration | [22 empty] | calculated
Bis[2-chloro-1-methylethyl] ether | 79509 | 4000 | ug/L | 34275 | class SB waters |  | projected | > | DAILY_MAX | numeric |  | NO |  | Concentration | [22 empty] | calculated
Bis[chloromethyl] ether | 79515 | 0.17 | ug/L | 34268 | class SB waters |  | projected | > | DAILY_MAX | numeric |  | NO |  | Concentration | [22 empty] | calculated
Carbaryl, total | 79274 | 1.6 | ug/L | 77700 | class SB waters |  | projected | > | DAILY_MAX | numeric |  | NO |  | Concentration | [22 empty] | calculated
Chlorine (total residual, TRC) | 79230 | 7.5 | ug/L | 50060 | class SB waters |  | projected | > | DAILY_MAX | numeric |  | NO |  | Concentration | [22 empty] | calculated
Chlorpyrifos | 79337 | 0.0056 | ug/L | 38933 | class SB waters |  | projected | > | DAILY_MAX | numeric |  | NO |  | Concentration | [22 empty] | calculated
Chlorpyrifos | 79337 | 0.0056 | ug/L | 77969 | class SB waters |  | projected | > | DAILY_MAX | numeric |  | NO |  | Concentration | [22 empty] | calculated
Chlorpyrifos | 79337 | 0.0056 | ug/L | 81403 | class SB waters |  | projected | > | DAILY_MAX | numeric |  | NO |  | Concentration | [22 empty] | calculated
Chromium, hexavalent [as Cr] | 79239 | 50.4 | ug/L | 01032 | class SB waters |  | projected | > | DAILY_MAX | numeric |  | NO |  | Concentration | [22 empty] | calculated
Demeton | 79339 | 0.1 | ug/L | 39560 | class SB waters |  | projected | > | DAILY_MAX | numeric |  | NO |  | Concentration | [22 empty] | calculated
Diazinon | 79341 | 0.82 | ug/L | 39570 | class SB waters |  | projected | > | DAILY_MAX | numeric |  | NO |  | Concentration | [22 empty] | calculated
| 79312 | 0.1 | ug/L |  | class SB waters |  | projected | > | DAILY_MAX | numeric |  | NO |  | Concentration | [22 empty] | calculated
Malathion | 79343 | 0.1 | ug/L | 39530 | class SB waters |  | projected | > | DAILY_MAX | numeric |  | NO |  | Concentration | [22 empty] | calculated
Methoxychlor | 79318 | 0.02 | ug/L | 39480 | class SB waters |  | projected | > | DAILY_MAX | numeric |  | NO |  | Concentration | [22 empty] | calculated
Mirex | 79321 | 0.001 | ug/L | 39755 | class SB waters |  | projected | > | DAILY_MAX | numeric |  | NO |  | Concentration | [22 empty] | calculated
| 79560 | 12.4 | ug/L |  | class SB waters |  | projected | > | DAILY_MAX | numeric |  | NO |  | Concentration | [22 empty] | calculated
N-Nitrosodibutylamine | 79563 | 2.2 | ug/L | 78207 | class SB waters |  | projected | > | DAILY_MAX | numeric |  | NO |  | Concentration | [22 empty] | calculated
N-Nitrosodiethylamine | 79566 | 12.4 | ug/L | 78200 | class SB waters |  | projected | > | DAILY_MAX | numeric |  | NO |  | Concentration | [22 empty] | calculated
N-Nitrosopyrrolidine | 79569 | 340 | ug/L | 78206 | class SB waters |  | projected | > | DAILY_MAX | numeric |  | NO |  | Concentration | [22 empty] | calculated
| 79396 | 1.7 | ug/L |  | class SB waters |  | projected | > | DAILY_MAX | numeric |  | NO |  | Concentration | [22 empty] | calculated
Pentachlorobenzene | 79466 | 0.1 | ug/L | 77793 | class SB waters |  | projected | > | DAILY_MAX | numeric |  | NO |  | Concentration | [22 empty] | calculated
Polychlorinated Biphenyls (PCBs) | 79401 | 0.00064 | ug/L | 39516 | class SB waters |  | projected | > | DAILY_MAX | numeric | Polychlorinated Biphenyls (PCBs) | NO |  | Concentration | 601 | Polychlorinated biphenyls [PCBs] | INO |  | 27 | 0 | 0 | 0 | 0 |  | 0.6 | 0.55451 | 0.89498 | 1.2535 | 1.6449 | 1.2424 | 0 | 1 | 0.95 | 0.95 |  | NO | calculated
Polychlorinated Biphenyls (PCBs) | 79401 | 0.00064 | ug/L | 39516 | class SB waters |  | projected | > | DAILY_MAX | numeric | Polychlorinated Biphenyls (PCBs) | NO |  | Concentration | 602 | Polychlorinated biphenyls [PCBs] | INO |  | 6 | 0 | 0 | 0 | 0 |  | 0.6 | 0.55451 | 0.60696 | 0.27141 | 1.6449 | 2.1417 | 0 | 1 | 0.95 | 0.95 |  | NO | calculated
Polychlorinated Biphenyls (PCBs) | 79401 | 0.00064 | ug/L | 39516 | class SB waters |  | projected | > | DAILY_MAX | numeric | Polychlorinated Biphenyls (PCBs) | NO |  | Concentration | 603 | Polychlorinated biphenyls [PCBs] | INO |  | 88 | 0 | 0 | 0 | 0 |  | 0.6 | 0.55451 | 0.96653 | 1.8321 | 1.6449 | 1 | 0 | 1 | 0.95 | 0.95 |  | NO | calculated
Polychlorinated Biphenyls (PCBs) | 79401 | 0.00064 | ug/L | 39516 | class SB waters |  | projected | > | DAILY_MAX | numeric | Polychlorinated Biphenyls (PCBs) | NO |  | Concentration | 604 | Polychlorinated biphenyls [PCBs] | INO |  | 92 | 0 | 0 | 0 | 0 |  | 0.6 | 0.55451 | 0.96796 | 1.8517 | 1.6449 | 1 | 0 | 1 | 0.95 | 0.95 |  | NO | calculated
Polychlorinated Biphenyls (PCBs) | 79401 | 0.00064 | ug/L | 39516 | class SB waters |  | projected | > | DAILY_MAX | numeric | Polychlorinated Biphenyls (PCBs) | NO |  | Concentration | 605 | Polychlorinated biphenyls [PCBs] | INO |  | 91 | 0 | 0 | 0 | 0 |  | 0.6 | 0.55451 | 0.96762 | 1.8469 | 1.6449 | 1 | 0 | 1 | 0.95 | 0.95 |  | NO | calculated
Sulfate, total [as SO4] | 79597 | 2800 | mg/l | 00945 | class SB waters |  | projected | > | DAILY_MAX | numeric |  | NO |  | Concentration | 001 | Sulfate, total [as SO4] | EXO |  | 92 | 2070 | 2745 | 2435.4022 | 146.6486 |  | 0.060215 | 0.060161 | 0.96796 | 1.8517 | 1.6449 | 1 | 2745 | 1 | 0.95 | 0.95 |  | NO | calculated
Tributyltin | 79346 | 0.0074 | ug/L | 03824 | class SB waters |  | projected | > | DAILY_MAX | numeric |  | NO |  | Concentration | [22 empty] | calculated
Surfactants (MBAS) | 79598 | 500 | ug/L | 47021 | class SB waters |  | projected | > | DAILY_MAX | numeric | Surfactants (MBAS) | NO | PRWQS surfactant criteria are expressed as substances reactive with methylene blue (MBAS). Permittees report under either 47021 (methylene blue active substances) or 38260 (surfactants [MBAS]); both are crosswalked to the same criteria. Class SG requires that they not be present, evaluated as a detection test. | Concentration | [22 empty] | calculated
Sulfide-hydrogen sulfide [undissociated] | 79258 | 2 | ug/L | 51202 | class SB waters |  | projected | > | DAILY_MAX | numeric |  | NO |  | Concentration | [22 empty] | calculated
Nickel | 79247 | 8.28 | ug/L | 01067 | class SB waters |  | projected | > | DAILY_MAX | numeric |  | NO |  | Concentration | 002 | Nickel, total [as Ni] | EXO |  | 92 | 0 | 251 | 16.3114 | 28.1754 |  | 1.7273 | 1.1757 | 0.96796 | 1.8517 | 1.6449 | 1 | 251 | 1 | 0.95 | 0.95 |  | YES | calculated
Nickel | 79247 | 8.28 | ug/L | 01067 | class SB waters |  | projected | > | DAILY_MAX | numeric |  | NO |  | Concentration | 003 | Nickel, total [as Ni] | EXO |  | 92 | 0 | 46 | 2.9096 | 5.5517 |  | 1.9081 | 1.2389 | 0.96796 | 1.8517 | 1.6449 | 1 | 46 | 1 | 0.95 | 0.95 |  | YES | calculated
Nitrobenzene | 79581 | 600 | ug/L | 34447 | class SB waters |  | projected | > | DAILY_MAX | numeric |  | NO |  | Concentration | [22 empty] | calculated
N-nitrosodimethylamine | 79572 | 30 | ug/L | 34438 | class SB waters |  | projected | > | DAILY_MAX | numeric |  | NO |  | Concentration | [22 empty] | calculated
N-nitrosodi-n-propylamine | 79575 | 5.1 | ug/L | 34428 | class SB waters |  | projected | > | DAILY_MAX | numeric |  | NO |  | Concentration | [22 empty] | calculated
N-nitrosodiphenylamine | 79578 | 60 | ug/L | 34433 | class SB waters |  | projected | > | DAILY_MAX | numeric |  | NO |  | Concentration | [22 empty] | calculated
p-chloro-m-cresol | 79387 | 2000 | ug/L | 70012 | class SB waters |  | projected | > | DAILY_MAX | numeric |  | NO |  | Concentration | [22 empty] | calculated
Pentachlorophenol | 79323 | 0.4 | ug/L | 39032 | class SB waters |  | projected | > | DAILY_MAX | numeric |  | NO |  | Concentration | [22 empty] | calculated
Phenol | 79398 | 300000 | ug/L | 34694 | class SB waters |  | projected | > | DAILY_MAX | numeric |  | NO |  | Concentration | [22 empty] | calculated
Total Phosphorus | 79599 | 1000 | ug/L | 00665 | class SB waters |  | projected | > | DAILY_MAX | numeric | Total Phosphorus | NO |  | Concentration | [22 empty] | calculated
Pyrene | 79584 | 30 | ug/L | 34469 | class SB waters |  | projected | > | DAILY_MAX | numeric |  | NO |  | Concentration | [22 empty] | calculated
Selenium | 79255 | 71.14 | ug/L | 01147 | class SB waters |  | projected | > | DAILY_MAX | numeric |  | NO |  | Concentration | 002 | Selenium, total [as Se] | EXO |  | 30 | 0 | 42 | 3.9593 | 9.6561 |  | 2.4388 | 1.3923 | 0.90497 | 1.3104 | 1.6449 | 1.5931 | 66.9102 | 1 | 0.95 | 0.95 |  | NO | calculated
Silver | 79250 | 2.24 | ug/L | 01077 | class SB waters |  | projected | > | DAILY_MAX | numeric |  | NO |  | Concentration | [22 empty] | calculated
Tetrachloroethylene | 79404 | 290 | ug/L | 34475 | class SB waters |  | projected | > | DAILY_MAX | numeric |  | NO |  | Concentration | [22 empty] | calculated
Tetrachloroethylene | 79404 | 290 | ug/L | 85814 | class SB waters |  | projected | > | DAILY_MAX | numeric |  | NO |  | Concentration | [22 empty] | calculated
Thallium | 79260 | 0.47 | ug/L | 01059 | class SB waters |  | projected | > | DAILY_MAX | numeric |  | NO |  | Concentration | [22 empty] | calculated
Toluene | 79587 | 520 | ug/L | 34010 | class SB waters |  | projected | > | DAILY_MAX | numeric |  | NO |  | Concentration | [22 empty] | calculated
Toluene | 79587 | 520 | ug/L | 34481 | class SB waters |  | projected | > | DAILY_MAX | numeric |  | NO |  | Concentration | [22 empty] | calculated
Total nitrogen (as N) | 79600 | 5000 | ug/L | 00600 | class SB waters |  | projected | > | DAILY_MAX | numeric |  | NO |  | Concentration | [22 empty] | calculated
Toxaphene | 79326 | 0.0002 | ug/L | 39400 | class SB waters |  | projected | > | DAILY_MAX | numeric |  | NO |  | Concentration | [22 empty] | calculated
Trichloroethylene | 79407 | 70 | ug/L | 34485 | class SB waters |  | projected | > | DAILY_MAX | numeric |  | NO |  | Concentration | [22 empty] | calculated
Trichloroethylene | 79407 | 70 | ug/L | 39180 | class SB waters |  | projected | > | DAILY_MAX | numeric |  | NO |  | Concentration | [22 empty] | calculated
Vinyl chloride | 79410 | 16 | ug/L | 39175 | class SB waters |  | projected | > | DAILY_MAX | numeric |  | NO |  | Concentration | [22 empty] | calculated
Zinc | 79263 | 85.62 | ug/L | 01092 | class SB waters |  | projected | > | DAILY_MAX | numeric |  | NO |  | Concentration | 001 | Zinc, total [as Zn] | EXO |  | 92 | 0 | 104 | 41.6257 | 28.3597 |  | 0.6813 | 0.61749 | 0.96796 | 1.8517 | 1.6449 | 1 | 104 | 1 | 0.95 | 0.95 |  | YES | calculated
Zinc | 79263 | 85.62 | ug/L | 01092 | class SB waters |  | projected | > | DAILY_MAX | numeric |  | NO |  | Concentration | 002 | Zinc, total [as Zn] | EXO |  | 30 | 0 | 236 | 58.4743 | 58.4805 |  | 1.0001 | 0.83262 | 0.90497 | 1.3104 | 1.6449 | 1.3211 | 311.7874 | 1 | 0.95 | 0.95 |  | YES | calculated
Zinc | 79263 | 85.62 | ug/L | 01092 | class SB waters |  | projected | > | DAILY_MAX | numeric |  | NO |  | Concentration | 003 | Zinc, total [as Zn] | EXO |  | 92 | 0 | 161 | 47.5436 | 35.1817 |  | 0.73999 | 0.66083 | 0.96796 | 1.8517 | 1.6449 | 1 | 161 | 1 | 0.95 | 0.95 |  | YES | calculated
Surfactants (MBAS) | MANUAL-38260-SB | 500 | ug/L | 38260 | class SB waters |  | projected | > | DAILY_MAX | numeric | Surfactants (MBAS) | NO | PRWQS surfactant criteria are expressed as substances reactive with methylene blue (MBAS). Permittees report under either 47021 (methylene blue active substances) or 38260 (surfactants [MBAS]); both are crosswalked to the same criteria. Class SG requires that they not be present, evaluated as a detection test. | [23 empty] | calculated
Sulfates, total [as SO4] | 79597-51865 | 2800 | mg/l | 51865 | class SB waters |  | projected | > | DAILY_MAX | numeric |  | NO |  | Concentration | [22 empty] | calculated
Dissolved Oxygen | 79590 | 5 | mg/l | 00300 | class SB waters |  | direct | < | DAILY_MIN | numeric | Dissolved Oxygen | DEPENDS | Dissolved oxygen is evaluated by direct comparison of the observed minimum to the criterion; no RWC is calculated. A defensible DO analysis requires the Streeter-Phelps equation, whose inputs (reaeration and deoxygenation rates, travel time, upstream deficit) are not available in ICIS-NPDES. Where no excursion is observed the determination is DEPENDS, not NO: the permit writer should determine whether additional data must be collected to apply Streeter-Phelps. | Concentration | 001 |  | EXO |  | 93 | 4 | 15 | 5.0799 | [8 empty] | 4 |  |  |  |  | YES | observed | 4
Dissolved Oxygen | 79590 | 5 | mg/l | 00300 | class SB waters |  | direct | < | DAILY_MIN | numeric | Dissolved Oxygen | DEPENDS | Dissolved oxygen is evaluated by direct comparison of the observed minimum to the criterion; no RWC is calculated. A defensible DO analysis requires the Streeter-Phelps equation, whose inputs (reaeration and deoxygenation rates, travel time, upstream deficit) are not available in ICIS-NPDES. Where no excursion is observed the determination is DEPENDS, not NO: the permit writer should determine whether additional data must be collected to apply Streeter-Phelps. | Concentration | 002 |  | EXO |  | 93 | 1.8 | 6.7 | 4.8511 | [8 empty] | 1.8 |  |  |  |  | YES | observed | 1.8
Dissolved Oxygen | 79590 | 5 | mg/l | 00300 | class SB waters |  | direct | < | DAILY_MIN | numeric | Dissolved Oxygen | DEPENDS | Dissolved oxygen is evaluated by direct comparison of the observed minimum to the criterion; no RWC is calculated. A defensible DO analysis requires the Streeter-Phelps equation, whose inputs (reaeration and deoxygenation rates, travel time, upstream deficit) are not available in ICIS-NPDES. Where no excursion is observed the determination is DEPENDS, not NO: the permit writer should determine whether additional data must be collected to apply Streeter-Phelps. | Concentration | 003 |  | EXO |  | 93 | 1.1 | 5.6 | 4.1739 | [8 empty] | 1.1 |  |  |  |  | YES | observed | 1.1
Enterococci (geometric mean) | 79593 | 35 | #/100mL | 61211 | class SB waters |  | direct | > | GEOMEAN | numeric | Enterococci (geometric mean) | DEPENDS | Enterococci is not evaluated by a calculated RWC. Both PRWQS criteria are frequency- and interval-based — a geometric mean over any 90-day interval (35/100 mL) and the 90th percentile of samples over that same interval (130/100 mL) — and neither is a maximum concentration to which a multiplying-factor projection can be meaningfully applied. Reported values are compared directly to the criteria. DMR geometric means are commonly 30-day or monthly rather than 90-day, and dilution is not applied. The permit writer should evaluate the geometric mean and the 90th percentile over the applicable 90-day intervals independently before concluding on reasonable potential. | Concentration | 003 |  | EXO |  | 89 | 10 | 110000 | 4920.6629 | [8 empty] | 110000 |  |  |  |  | YES | observed | 110000
Enterococci (90th percentile) | 79594 | 130 | #/100mL | 61211 | class SB waters |  | direct | > | P90 | numeric | Enterococci (90th percentile) | DEPENDS | Enterococci is not evaluated by a calculated RWC. Both PRWQS criteria are frequency- and interval-based — a geometric mean over any 90-day interval (35/100 mL) and the 90th percentile of samples over that same interval (130/100 mL) — and neither is a maximum concentration to which a multiplying-factor projection can be meaningfully applied. Reported values are compared directly to the criteria. DMR geometric means are commonly 30-day or monthly rather than 90-day, and dilution is not applied. The permit writer should evaluate the geometric mean and the 90th percentile over the applicable 90-day intervals independently before concluding on reasonable potential. | Concentration | 003 |  | EXO |  | 87 | 0 | 120000 | 2982.8736 | [8 empty] | 120000 |  |  |  |  | YES | observed | 120000
Temperature, water deg. centigrade | MANUAL-00010 | 30 | deg C | 00010 | class SB waters |  | direct | > | DAILY_MAX | numeric |  | DEPENDS | The PRWQS temperature criterion applies in the receiving water — a discharge shall not cause the temperature at any site to exceed 30 C — not at the point of discharge. An end-of-pipe comparison is therefore screening only. Where no excursion is observed the determination is DEPENDS: the permit writer should evaluate in-stream temperature and the applicable mixing zone before concluding on reasonable potential. | Max | 001 |  | EXO |  | 40 | -16.1111 | -7.7778 | -9.9722 | [8 empty] | -7.7778 |  |  |  |  | DEPENDS | observed | -7.7778
Temperature, water deg. centigrade | MANUAL-00010 | 30 | deg C | 00010 | class SB waters |  | direct | > | DAILY_MAX | numeric |  | DEPENDS | The PRWQS temperature criterion applies in the receiving water — a discharge shall not cause the temperature at any site to exceed 30 C — not at the point of discharge. An end-of-pipe comparison is therefore screening only. Where no excursion is observed the determination is DEPENDS: the permit writer should evaluate in-stream temperature and the applicable mixing zone before concluding on reasonable potential. | Max | 002 |  | EXO |  | 93 | 26.7 | 40 | 30.2118 | [8 empty] | 40 |  |  |  |  | YES | observed | 40
Temperature, water deg. centigrade | MANUAL-00010 | 30 | deg C | 00010 | class SB waters |  | direct | > | DAILY_MAX | numeric |  | DEPENDS | The PRWQS temperature criterion applies in the receiving water — a discharge shall not cause the temperature at any site to exceed 30 C — not at the point of discharge. An end-of-pipe comparison is therefore screening only. Where no excursion is observed the determination is DEPENDS: the permit writer should evaluate in-stream temperature and the applicable mixing zone before concluding on reasonable potential. | Max | 003 |  | EXO |  | 93 | 26.7 | 40 | 31.2151 | [8 empty] | 40 |  |  |  |  | YES | observed | 40
pH (maximum) | 79595 | 8.5 | SU | 00400 | class SB waters |  | direct | > | DAILY_MAX | numeric | pH (maximum) | NO |  | Max | 001 |  | EXO |  | 93 | 7.9 | 8.3 | 8.0946 | [8 empty] | 8.3 |  |  |  |  | NO | observed | 8.3
pH (maximum) | 79595 | 8.5 | SU | 00400 | class SB waters |  | direct | > | DAILY_MAX | numeric | pH (maximum) | NO |  | Max | 002 |  | EXO |  | 93 | 7.9 | 10.4 | 8.1968 | [8 empty] | 10.4 |  |  |  |  | YES | observed | 10.4
pH (maximum) | 79595 | 8.5 | SU | 00400 | class SB waters |  | direct | > | DAILY_MAX | numeric | pH (maximum) | NO |  | Max | 003 |  | EXO |  | 93 | 7.6 | 9.3 | 7.9505 | [8 empty] | 9.3 |  |  |  |  | YES | observed | 9.3
pH (maximum) | 79595 | 8.5 | SU | 00400 | class SB waters |  | direct | > | DAILY_MAX | numeric | pH (maximum) | NO |  | Max | 601 |  | INO |  | 27 | 6.3 | 9 | 7.8993 | [8 empty] | 9 |  |  |  |  | YES | observed | 9
pH (maximum) | 79595 | 8.5 | SU | 00400 | class SB waters |  | direct | > | DAILY_MAX | numeric | pH (maximum) | NO |  | Max | 602 |  | INO |  | 6 | 7.1 | 8.5 | 8 | [8 empty] | 8.5 |  |  |  |  | NO | observed | 8.5
pH (maximum) | 79595 | 8.5 | SU | 00400 | class SB waters |  | direct | > | DAILY_MAX | numeric | pH (maximum) | NO |  | Max | 603 |  | INO |  | 89 | 6.1 | 8.2 | 7.4654 | [8 empty] | 8.2 |  |  |  |  | NO | observed | 8.2
pH (maximum) | 79595 | 8.5 | SU | 00400 | class SB waters |  | direct | > | DAILY_MAX | numeric | pH (maximum) | NO |  | Max | 604 |  | INO |  | 92 | 6.5 | 8 | 7.5043 | [8 empty] | 8 |  |  |  |  | NO | observed | 8
pH (maximum) | 79595 | 8.5 | SU | 00400 | class SB waters |  | direct | > | DAILY_MAX | numeric | pH (maximum) | NO |  | Max | 605 |  | INO |  | 92 | 7.3 | 8.4 | 7.9839 | [8 empty] | 8.4 |  |  |  |  | NO | observed | 8.4
pH (minimum) | 79595 | 7.3 | SU | 00400 | class SB waters |  | direct | < | DAILY_MIN | numeric | pH (minimum) | NO |  | Min | 001 |  | EXO |  | 93 | 7.5 | 8.2 | 7.871 | [8 empty] | 7.5 |  |  |  |  | NO | observed | 7.5
pH (minimum) | 79595 | 7.3 | SU | 00400 | class SB waters |  | direct | < | DAILY_MIN | numeric | pH (minimum) | NO |  | Min | 002 |  | EXO |  | 93 | 4.6 | 7.9 | 7.3968 | [8 empty] | 4.6 |  |  |  |  | YES | observed | 4.6
pH (minimum) | 79595 | 7.3 | SU | 00400 | class SB waters |  | direct | < | DAILY_MIN | numeric | pH (minimum) | NO |  | Min | 003 |  | EXO |  | 93 | 4.5 | 7.7 | 7.3022 | [8 empty] | 4.5 |  |  |  |  | YES | observed | 4.5
pH (minimum) | 79595 | 7.3 | SU | 00400 | class SB waters |  | direct | < | DAILY_MIN | numeric | pH (minimum) | NO |  | Min | 601 |  | INO |  | 27 | 6.3 | 9 | 7.7956 | [8 empty] | 6.3 |  |  |  |  | YES | observed | 6.3
pH (minimum) | 79595 | 7.3 | SU | 00400 | class SB waters |  | direct | < | DAILY_MIN | numeric | pH (minimum) | NO |  | Min | 602 |  | INO |  | 6 | 7.1 | 8.5 | 8 | [8 empty] | 7.1 |  |  |  |  | YES | observed | 7.1
pH (minimum) | 79595 | 7.3 | SU | 00400 | class SB waters |  | direct | < | DAILY_MIN | numeric | pH (minimum) | NO |  | Min | 603 |  | INO |  | 89 | 6.1 | 8.2 | 7.4654 | [8 empty] | 6.1 |  |  |  |  | YES | observed | 6.1
pH (minimum) | 79595 | 7.3 | SU | 00400 | class SB waters |  | direct | < | DAILY_MIN | numeric | pH (minimum) | NO |  | Min | 604 |  | INO |  | 92 | 6.5 | 8 | 7.5043 | [8 empty] | 6.5 |  |  |  |  | YES | observed | 6.5
pH (minimum) | 79595 | 7.3 | SU | 00400 | class SB waters |  | direct | < | DAILY_MIN | numeric | pH (minimum) | NO |  | Min | 605 |  | INO |  | 92 | 7.3 | 8.4 | 7.9774 | [8 empty] | 7.3 |  |  |  |  | NO | observed | 7.3
Turbidity | 79596 | 10 | ntu | 00070 | class SB waters |  | direct | > | DAILY_MAX | numeric | Turbidity | NO |  | Max | 001 |  | EXO |  | 93 | 0 | 7.72 | 0.98484 | [8 empty] | 7.72 |  |  |  |  | NO | observed | 7.72
Turbidity | 79596 | 10 | ntu | 00070 | class SB waters |  | direct | > | DAILY_MAX | numeric | Turbidity | NO |  | Max | 003 |  | EXO |  | 30 | 0 | 30.1 | 3.5207 | [8 empty] | 30.1 |  |  |  |  | YES | observed | 30.1

## DMR
permit_id | perm_feature_nmbr | perm_feature_type_code | monitoring_period_end_date | parameter_code | parameter_desc | dmr_value_nmbr | unit_code | dmr_unit_desc | nodi_code | statistical_base_type_code | statistical_base_code | statistical_base_short_desc | limit_value_nmbr | limit_unit_code | limit_unit_desc | limit_set_designator | statistic | Conv_Flag | orig_parameter_code
PR0000698 | 001 | EXO | 2018-09-30 | 00070 | Turbidity | 1.5 | 43 | NTU |  | MAX | DD | DAILY MX | 10 | 43 | NTU | A | DAILY_MAX |  | 00070
PR0000698 | 001 | EXO | 2018-09-30 | 00080 | Color [PT-CO units] | 10 | 10 | col unit (pc) |  | MAX | DD | DAILY MX |  | 10 | col unit (pc) | A | DAILY_MAX |  | 00080
PR0000698 | 001 | EXO | 2018-09-30 | 00300 | Oxygen, dissolved [DO] | 4.6 | 19 | mg/L |  | MIN | IB | INST MIN | 4 | 19 | mg/L | A | DAILY_MIN |  | 00300
PR0000698 | 001 | EXO | 2018-09-30 | 00400 | pH | 7.9 | 12 | SU |  | MAX | MB | MAXIMUM | 8.5 | 12 | SU | A | DAILY_MAX |  | 00400
PR0000698 | 001 | EXO | 2018-09-30 | 00400 | pH | 7.8 | 12 | SU |  | MIN | ME | MINIMUM | 7.3 | 12 | SU | A | DAILY_MIN |  | 00400
PR0000698 | 001 | EXO | 2018-09-30 | 00545 | Solids, settleable | 0.3 | 25 | mL/L |  | MAX | DD | DAILY MX |  | 25 | mL/L | A | DAILY_MAX | NO_WQS | 00545
PR0000698 | 001 | EXO | 2018-09-30 | 00556 | Oil & Grease | 5.8 | 19 | mg/L |  | MAX | DD | DAILY MX |  | 19 | mg/L | A | DAILY_MAX |  | 00556
PR0000698 | 001 | EXO | 2018-09-30 | 00945 | Sulfate, total [as SO4] | 2377 | 19 | mg/L |  | MAX | DD | DAILY MX | 2800 | 19 | mg/L | A | DAILY_MAX |  | 00945
PR0000698 | 001 | EXO | 2018-09-30 | 01092 | Zinc, total [as Zn] | 29 | 28 | ug/L |  | MAX | DD | DAILY MX | 85.62 | 28 | ug/L | A | DAILY_MAX |  | 01092
PR0000698 | 001 | EXO | 2018-09-30 | 45600 | Temperature, length of excursion | 0 | 5A | Days |  | TTL | MP | MO TOTAL |  | 5A | Days | A |  | NO_WQS | 45600
PR0000698 | 001 | EXO | 2018-09-30 | 50050 | Flow, in conduit or thru treatment plant | 295.2 | 03 | MGD |  | MAX | DD | DAILY MX | 748.8 | 03 | MGD | A | DAILY_MAX | NO_WQS | 50050
PR0000698 | 002 | EXO | 2018-09-30 | 00080 | Color [PT-CO units] | 10 | 10 | col unit (pc) |  | MAX | DD | DAILY MX |  | 10 | col unit (pc) | A | DAILY_MAX |  | 00080
PR0000698 | 002 | EXO | 2018-09-30 | 00300 | Oxygen, dissolved [DO] | 5 | 19 | mg/L |  | MIN | IB | INST MIN | 4 | 19 | mg/L | A | DAILY_MIN |  | 00300
PR0000698 | 002 | EXO | 2018-09-30 | 00400 | pH | 8 | 12 | SU |  | MAX | MB | MAXIMUM | 8.5 | 12 | SU | A | DAILY_MAX |  | 00400
PR0000698 | 002 | EXO | 2018-09-30 | 00400 | pH | 7.3 | 12 | SU |  | MIN | ME | MINIMUM | 7.3 | 12 | SU | A | DAILY_MIN |  | 00400
PR0000698 | 002 | EXO | 2018-09-30 | 00545 | Solids, settleable | 0.3 | 25 | mL/L |  | MAX | DD | DAILY MX |  | 25 | mL/L | A | DAILY_MAX | NO_WQS | 00545
PR0000698 | 002 | EXO | 2018-09-30 | 00556 | Oil & Grease | 1.4 | 19 | mg/L |  | MAX | DD | DAILY MX |  | 19 | mg/L | A | DAILY_MAX |  | 00556
PR0000698 | 002 | EXO | 2018-09-30 | 01042 | Copper, total [as Cu] | 3.01 | 28 | ug/L |  | MAX | DD | DAILY MX | 10 | 28 | ug/L | A | DAILY_MAX |  | 01042
PR0000698 | 002 | EXO | 2018-09-30 | 01067 | Nickel, total [as Ni] | 11 | 28 | ug/L |  | MAX | DD | DAILY MX | 38.6 | 28 | ug/L | A | DAILY_MAX |  | 01067
PR0000698 | 002 | EXO | 2018-09-30 | 50050 | Flow, in conduit or thru treatment plant | 0.33 | 03 | MGD |  | MAX | DD | DAILY MX |  | 03 | MGD | A | DAILY_MAX | NO_WQS | 50050
PR0000698 | 002 | EXO | 2018-09-30 | 5005E | Flow, Excluding Stormwater Discharge | 0.2052 | 03 | MGD |  | MAX | DD | DAILY MX | 0.89 | 03 | MGD | A | DAILY_MAX | NO_WQS | 5005E
PR0000698 | 002 | EXO | 2018-09-30 | 51173 | Cyanide, free available | 0.7 | 28 | ug/L |  | MAX | DD | DAILY MX | 1 | 28 | ug/L | A | DAILY_MAX |  | 51173
PR0000698 | 003 | EXO | 2018-09-30 | 00080 | Color [PT-CO units] | 20 | 10 | col unit (pc) |  | MAX | DD | DAILY MX |  | 10 | col unit (pc) | A | DAILY_MAX |  | 00080
PR0000698 | 003 | EXO | 2018-09-30 | 00300 | Oxygen, dissolved [DO] | 2.9 | 19 | mg/L |  | MIN | IB | INST MIN | 4 | 19 | mg/L | A | DAILY_MIN |  | 00300
PR0000698 | 003 | EXO | 2018-09-30 | 00400 | pH | 8 | 12 | SU |  | MAX | MB | MAXIMUM | 8.5 | 12 | SU | A | DAILY_MAX |  | 00400
PR0000698 | 003 | EXO | 2018-09-30 | 00400 | pH | 7.5 | 12 | SU |  | MIN | ME | MINIMUM | 7.3 | 12 | SU | A | DAILY_MIN |  | 00400
PR0000698 | 003 | EXO | 2018-09-30 | 00545 | Solids, settleable | 0.3 | 25 | mL/L |  | MAX | DD | DAILY MX |  | 25 | mL/L | A | DAILY_MAX | NO_WQS | 00545
PR0000698 | 003 | EXO | 2018-09-30 | 00556 | Oil & Grease | 1.4 | 25 | mL/L |  | MAX | DD | DAILY MX |  | 19 | mg/L | A | DAILY_MAX | FAIL | 00556
PR0000698 | 003 | EXO | 2018-09-30 | 01042 | Copper, total [as Cu] | 3.7 | 28 | ug/L |  | MAX | DD | DAILY MX | 10 | 28 | ug/L | A | DAILY_MAX |  | 01042
PR0000698 | 003 | EXO | 2018-09-30 | 01051 | Lead, total [as Pb] | 7.7 | 28 | ug/L |  | MAX | DD | DAILY MX | 8.52 | 28 | ug/L | A | DAILY_MAX |  | 01051
PR0000698 | 003 | EXO | 2018-09-30 | 01067 | Nickel, total [as Ni] | 4.8 | 28 | ug/L |  | MAX | DD | DAILY MX | 8.28 | 28 | ug/L | A | DAILY_MAX |  | 01067
PR0000698 | 003 | EXO | 2018-09-30 | 01092 | Zinc, total [as Zn] | 57 | 28 | ug/L |  | MAX | DD | DAILY MX | 85.62 | 28 | ug/L | A | DAILY_MAX |  | 01092
PR0000698 | 003 | EXO | 2018-09-30 | 50050 | Flow, in conduit or thru treatment plant | 0.26 | 03 | MGD |  | MAX | DD | DAILY MX |  | 03 | MGD | A | DAILY_MAX | NO_WQS | 50050
PR0000698 | 003 | EXO | 2018-09-30 | 5005E | Flow, Excluding Stormwater Discharge | 0.32 | 03 | MGD |  | MAX | DD | DAILY MX | 0.51 | 03 | MGD | A | DAILY_MAX | NO_WQS | 5005E
PR0000698 | 601 | INO | 2018-09-30 | 00400 | pH | 7.7 | 12 | SU |  | MAX | MB | MAXIMUM | 9 | 12 | SU | A | DAILY_MAX |  | 00400
PR0000698 | 601 | INO | 2018-09-30 | 00400 | pH | 7.7 | 12 | SU |  | MIN | ME | MINIMUM | 6 | 12 | SU | A | DAILY_MIN |  | 00400
PR0000698 | 601 | INO | 2018-09-30 | 39516 | Polychlorinated biphenyls [PCBs] | 0 |  | ug/L | B | MAX | DD | DAILY MX |  | 28 | ug/L | A | DAILY_MAX |  | 39516
PR0000698 | 601 | INO | 2018-09-30 | 50008 | Priority Pollutants | 9 | 28 | ug/L |  | MAX | DD | DAILY MX |  | 28 | ug/L | A | DAILY_MAX | NO_WQS | 50008
PR0000698 | 603 | INO | 2018-09-30 | 00400 | pH | 7.5 | 12 | SU |  | MIN | ME | MINIMUM | 6 | 12 | SU | A | DAILY_MIN |  | 00400
PR0000698 | 603 | INO | 2018-09-30 | 00400 | pH | 7.5 | 12 | SU |  | MAX | MB | MAXIMUM | 9 | 12 | SU | A | DAILY_MAX |  | 00400
PR0000698 | 603 | INO | 2018-09-30 | 00530 | Solids, total suspended | 5 | 19 | mg/L |  | MAX | DD | DAILY MX | 50 | 19 | mg/L | A | DAILY_MAX | NO_WQS | 00530
PR0000698 | 603 | INO | 2018-09-30 | 00530 | Solids, total suspended | 5 | 19 | mg/L |  | AVG | MK | MO AVG | 30 | 19 | mg/L | A | AVG | NO_WQS | 00530
PR0000698 | 603 | INO | 2018-09-30 | 00556 | Oil & Grease | 6.2 | 19 | mg/L |  | MAX | DD | DAILY MX | 20 | 19 | mg/L | A | DAILY_MAX |  | 00556
PR0000698 | 603 | INO | 2018-09-30 | 00556 | Oil & Grease | 6.2 | 19 | mg/L |  | AVG | MK | MO AVG | 15 | 19 | mg/L | A | AVG |  | 00556
PR0000698 | 603 | INO | 2018-09-30 | 39516 | Polychlorinated biphenyls [PCBs] | 0 |  | ug/L | B | MAX | DD | DAILY MX |  | 28 | ug/L | A | DAILY_MAX |  | 39516
PR0000698 | 603 | INO | 2018-09-30 | 50050 | Flow, in conduit or thru treatment plant | 0.31 | 03 | MGD |  | MAX | DD | DAILY MX |  | 03 | MGD | A | DAILY_MAX | NO_WQS | 50050
PR0000698 | 604 | INO | 2018-09-30 | 00400 | pH | 7.1 | 12 | SU |  | MAX | MB | MAXIMUM | 9 | 12 | SU | A | DAILY_MAX |  | 00400
PR0000698 | 604 | INO | 2018-09-30 | 00400 | pH | 7.1 | 12 | SU |  | MIN | ME | MINIMUM | 6 | 12 | SU | A | DAILY_MIN |  | 00400
PR0000698 | 604 | INO | 2018-09-30 | 00530 | Solids, total suspended | 5 | 19 | mg/L |  | AVG | MK | MO AVG | 30 | 19 | mg/L | A | AVG | NO_WQS | 00530
PR0000698 | 604 | INO | 2018-09-30 | 00530 | Solids, total suspended | 5 | 19 | mg/L |  | MAX | DD | DAILY MX | 50 | 19 | mg/L | A | DAILY_MAX | NO_WQS | 00530
PR0000698 | 604 | INO | 2018-09-30 | 00556 | Oil & Grease | 6.1 | 19 | mg/L |  | AVG | MK | MO AVG | 15 | 19 | mg/L | A | AVG |  | 00556
PR0000698 | 604 | INO | 2018-09-30 | 00556 | Oil & Grease | 6.1 | 19 | mg/L |  | MAX | DD | DAILY MX | 20 | 19 | mg/L | A | DAILY_MAX |  | 00556
PR0000698 | 604 | INO | 2018-09-30 | 39516 | Polychlorinated biphenyls [PCBs] | 0 |  | ug/L | B | MAX | DD | DAILY MX |  | 28 | ug/L | A | DAILY_MAX |  | 39516
PR0000698 | 604 | INO | 2018-09-30 | 50050 | Flow, in conduit or thru treatment plant | 0.36 | 03 | MGD |  | MAX | DD | DAILY MX |  | 03 | MGD | A | DAILY_MAX | NO_WQS | 50050
PR0000698 | 605 | INO | 2018-09-30 | 00400 | pH | 7.9 | 12 | SU |  | MAX | MB | MAXIMUM | 9 | 12 | SU | A | DAILY_MAX |  | 00400
PR0000698 | 605 | INO | 2018-09-30 | 00400 | pH | 7.9 | 12 | SU |  | MIN | ME | MINIMUM | 6 | 12 | SU | A | DAILY_MIN |  | 00400
PR0000698 | 605 | INO | 2018-09-30 | 00530 | Solids, total suspended | 5 | 19 | mg/L |  | AVG | MK | MO AVG | 30 | 19 | mg/L | A | AVG | NO_WQS | 00530
PR0000698 | 605 | INO | 2018-09-30 | 00530 | Solids, total suspended | 5 | 19 | mg/L |  | MAX | DD | DAILY MX | 50 | 19 | mg/L | A | DAILY_MAX | NO_WQS | 00530
PR0000698 | 605 | INO | 2018-09-30 | 00556 | Oil & Grease | 1.4 | 19 | mg/L |  | MAX | DD | DAILY MX | 20 | 19 | mg/L | A | DAILY_MAX |  | 00556
PR0000698 | 605 | INO | 2018-09-30 | 00556 | Oil & Grease | 1.4 | 19 | mg/L |  | AVG | MK | MO AVG | 15 | 19 | mg/L | A | AVG |  | 00556
PR0000698 | 605 | INO | 2018-09-30 | 39516 | Polychlorinated biphenyls [PCBs] | 0 |  | ug/L | B | MAX | DD | DAILY MX |  | 28 | ug/L | A | DAILY_MAX |  | 39516
PR0000698 | 605 | INO | 2018-09-30 | 50050 | Flow, in conduit or thru treatment plant | 0.16 | 03 | MGD |  | MAX | DD | DAILY MX |  | 03 | MGD | A | DAILY_MAX | NO_WQS | 50050
PR0000698 | 001 | EXO | 2018-10-31 | 00070 | Turbidity | 3.3 | 43 | NTU |  | MAX | DD | DAILY MX | 10 | 43 | NTU | A | DAILY_MAX |  | 00070
PR0000698 | 001 | EXO | 2018-10-31 | 00080 | Color [PT-CO units] | 25 | 10 | col unit (pc) |  | MAX | DD | DAILY MX |  | 10 | col unit (pc) | A | DAILY_MAX |  | 00080
PR0000698 | 001 | EXO | 2018-10-31 | 00300 | Oxygen, dissolved [DO] | 4 | 19 | mg/L |  | MIN | IB | INST MIN | 4 | 19 | mg/L | A | DAILY_MIN |  | 00300
PR0000698 | 001 | EXO | 2018-10-31 | 00400 | pH | 7.7 | 12 | SU |  | MIN | ME | MINIMUM | 7.3 | 12 | SU | A | DAILY_MIN |  | 00400
PR0000698 | 001 | EXO | 2018-10-31 | 00400 | pH | 8 | 12 | SU |  | MAX | MB | MAXIMUM | 8.5 | 12 | SU | A | DAILY_MAX |  | 00400
PR0000698 | 001 | EXO | 2018-10-31 | 00545 | Solids, settleable | 0.3 | 25 | mL/L |  | MAX | DD | DAILY MX |  | 25 | mL/L | A | DAILY_MAX | NO_WQS | 00545
PR0000698 | 001 | EXO | 2018-10-31 | 00556 | Oil & Grease | 1.4 | 19 | mg/L |  | MAX | DD | DAILY MX |  | 19 | mg/L | A | DAILY_MAX |  | 00556
PR0000698 | 001 | EXO | 2018-10-31 | 00945 | Sulfate, total [as SO4] | 2225 | 19 | mg/L |  | MAX | DD | DAILY MX | 2800 | 19 | mg/L | A | DAILY_MAX |  | 00945
PR0000698 | 001 | EXO | 2018-10-31 | 01092 | Zinc, total [as Zn] | 34 | 28 | ug/L |  | MAX | DD | DAILY MX | 85.62 | 28 | ug/L | A | DAILY_MAX |  | 01092
PR0000698 | 001 | EXO | 2018-10-31 | 45600 | Temperature, length of excursion | 0 | 5A | Days |  | TTL | MP | MO TOTAL |  | 5A | Days | A |  | NO_WQS | 45600
PR0000698 | 001 | EXO | 2018-10-31 | 50050 | Flow, in conduit or thru treatment plant | 295.2 | 03 | MGD |  | MAX | DD | DAILY MX | 748.8 | 03 | MGD | A | DAILY_MAX | NO_WQS | 50050
PR0000698 | 002 | EXO | 2018-10-31 | 00080 | Color [PT-CO units] | 30 | 10 | col unit (pc) |  | MAX | DD | DAILY MX |  | 10 | col unit (pc) | A | DAILY_MAX |  | 00080
PR0000698 | 002 | EXO | 2018-10-31 | 00300 | Oxygen, dissolved [DO] | 4.8 | 19 | mg/L |  | MIN | IB | INST MIN | 4 | 19 | mg/L | A | DAILY_MIN |  | 00300
PR0000698 | 002 | EXO | 2018-10-31 | 00400 | pH | 7.3 | 12 | SU |  | MIN | ME | MINIMUM | 7.3 | 12 | SU | A | DAILY_MIN |  | 00400
PR0000698 | 002 | EXO | 2018-10-31 | 00400 | pH | 8.1 | 12 | SU |  | MAX | MB | MAXIMUM | 8.5 | 12 | SU | A | DAILY_MAX |  | 00400
PR0000698 | 002 | EXO | 2018-10-31 | 00545 | Solids, settleable | 0.3 | 25 | mL/L |  | MAX | DD | DAILY MX |  | 25 | mL/L | A | DAILY_MAX | NO_WQS | 00545
PR0000698 | 002 | EXO | 2018-10-31 | 00556 | Oil & Grease | 1.4 | 19 | mg/L |  | MAX | DD | DAILY MX |  | 19 | mg/L | A | DAILY_MAX |  | 00556
PR0000698 | 002 | EXO | 2018-10-31 | 01042 | Copper, total [as Cu] | 4.3 | 28 | ug/L |  | MAX | DD | DAILY MX | 10 | 28 | ug/L | A | DAILY_MAX |  | 01042
PR0000698 | 002 | EXO | 2018-10-31 | 01067 | Nickel, total [as Ni] | 5 | 28 | ug/L |  | MAX | DD | DAILY MX | 38.6 | 28 | ug/L | A | DAILY_MAX |  | 01067
PR0000698 | 002 | EXO | 2018-10-31 | 50050 | Flow, in conduit or thru treatment plant | 0.28 | 03 | MGD |  | MAX | DD | DAILY MX |  | 03 | MGD | A | DAILY_MAX | NO_WQS | 50050
PR0000698 | 002 | EXO | 2018-10-31 | 5005E | Flow, Excluding Stormwater Discharge | 0.1071 | 03 | MGD |  | MAX | DD | DAILY MX | 0.89 | 03 | MGD | A | DAILY_MAX | NO_WQS | 5005E
PR0000698 | 002 | EXO | 2018-10-31 | 51173 | Cyanide, free available | 0.6 | 28 | ug/L |  | MAX | DD | DAILY MX | 1 | 28 | ug/L | A | DAILY_MAX |  | 51173
PR0000698 | 003 | EXO | 2018-10-31 | 00080 | Color [PT-CO units] | 30 | 10 | col unit (pc) |  | MAX | DD | DAILY MX |  | 10 | col unit (pc) | A | DAILY_MAX |  | 00080
PR0000698 | 003 | EXO | 2018-10-31 | 00300 | Oxygen, dissolved [DO] | 4.4 | 19 | mg/L |  | MIN | IB | INST MIN | 4 | 19 | mg/L | A | DAILY_MIN |  | 00300
PR0000698 | 003 | EXO | 2018-10-31 | 00400 | pH | 7.9 | 12 | SU |  | MAX | MB | MAXIMUM | 8.5 | 12 | SU | A | DAILY_MAX |  | 00400
PR0000698 | 003 | EXO | 2018-10-31 | 00400 | pH | 7.5 | 12 | SU |  | MIN | ME | MINIMUM | 7.3 | 12 | SU | A | DAILY_MIN |  | 00400
PR0000698 | 003 | EXO | 2018-10-31 | 00545 | Solids, settleable | 0.3 | 25 | mL/L |  | MAX | DD | DAILY MX |  | 25 | mL/L | A | DAILY_MAX | NO_WQS | 00545
PR0000698 | 003 | EXO | 2018-10-31 | 00556 | Oil & Grease | 1.4 | 25 | mL/L |  | MAX | DD | DAILY MX |  | 19 | mg/L | A | DAILY_MAX | FAIL | 00556
PR0000698 | 003 | EXO | 2018-10-31 | 01042 | Copper, total [as Cu] | 1.6 | 28 | ug/L |  | MAX | DD | DAILY MX | 10 | 28 | ug/L | A | DAILY_MAX |  | 01042
PR0000698 | 003 | EXO | 2018-10-31 | 01051 | Lead, total [as Pb] | 7.7 | 28 | ug/L |  | MAX | DD | DAILY MX | 8.52 | 28 | ug/L | A | DAILY_MAX |  | 01051
PR0000698 | 003 | EXO | 2018-10-31 | 01067 | Nickel, total [as Ni] | 4.8 | 28 | ug/L |  | MAX | DD | DAILY MX | 8.28 | 28 | ug/L | A | DAILY_MAX |  | 01067
PR0000698 | 003 | EXO | 2018-10-31 | 01092 | Zinc, total [as Zn] | 22 | 28 | ug/L |  | MAX | DD | DAILY MX | 85.62 | 28 | ug/L | A | DAILY_MAX |  | 01092
PR0000698 | 003 | EXO | 2018-10-31 | 50050 | Flow, in conduit or thru treatment plant | 0.37 | 03 | MGD |  | MAX | DD | DAILY MX |  | 03 | MGD | A | DAILY_MAX | NO_WQS | 50050
PR0000698 | 003 | EXO | 2018-10-31 | 5005E | Flow, Excluding Stormwater Discharge | 0.43 | 03 | MGD |  | MAX | DD | DAILY MX | 0.51 | 03 | MGD | A | DAILY_MAX | NO_WQS | 5005E
PR0000698 | 003 | EXO | 2018-10-31 | 61211 | Enterococci | 1200 | 4Y | Number per 100 Liters |  | MAX | 9A | 90TH % |  | 13 | Number per 100 Milliliters | A | P90 | FAIL | 61211
PR0000698 | 003 | EXO | 2018-10-31 | 61211 | Enterococci | 1200 | 4Y | Number per 100 Liters |  | AVG | GA | GEO MEAN |  | 13 | Number per 100 Milliliters | A | GEOMEAN | FAIL | 61211
PR0000698 | 601 | INO | 2018-10-31 | 00400 | pH | 8 | 12 | SU |  | MIN | ME | MINIMUM | 6 | 12 | SU | A | DAILY_MIN |  | 00400
PR0000698 | 601 | INO | 2018-10-31 | 00400 | pH | 8 | 12 | SU |  | MAX | MB | MAXIMUM | 9 | 12 | SU | A | DAILY_MAX |  | 00400
PR0000698 | 601 | INO | 2018-10-31 | 39516 | Polychlorinated biphenyls [PCBs] | 0 |  | ug/L | B | MAX | DD | DAILY MX |  | 28 | ug/L | A | DAILY_MAX |  | 39516
PR0000698 | 601 | INO | 2018-10-31 | 50050 | Flow, in conduit or thru treatment plant | 0.032 | 03 | MGD |  | AVG | DB | DAILY AV | 0.2 | 03 | MGD | A | AVG | NO_WQS | 50050
PR0000698 | 601 | INO | 2018-10-31 | 50050 | Flow, in conduit or thru treatment plant | 0.032 | 03 | MGD |  | MAX | DD | DAILY MX | 0.5 | 03 | MGD | A | DAILY_MAX | NO_WQS | 50050
PR0000698 | 603 | INO | 2018-10-31 | 00400 | pH | 7.2 | 12 | SU |  | MAX | MB | MAXIMUM | 9 | 12 | SU | A | DAILY_MAX |  | 00400
PR0000698 | 603 | INO | 2018-10-31 | 00400 | pH | 7.2 | 12 | SU |  | MIN | ME | MINIMUM | 6 | 12 | SU | A | DAILY_MIN |  | 00400
PR0000698 | 603 | INO | 2018-10-31 | 00530 | Solids, total suspended | 5 | 19 | mg/L |  | MAX | DD | DAILY MX | 50 | 19 | mg/L | A | DAILY_MAX | NO_WQS | 00530
PR0000698 | 603 | INO | 2018-10-31 | 00530 | Solids, total suspended | 5 | 19 | mg/L |  | AVG | MK | MO AVG | 30 | 19 | mg/L | A | AVG | NO_WQS | 00530
PR0000698 | 603 | INO | 2018-10-31 | 00556 | Oil & Grease | 1.4 | 19 | mg/L |  | AVG | MK | MO AVG | 15 | 19 | mg/L | A | AVG |  | 00556
PR0000698 | 603 | INO | 2018-10-31 | 00556 | Oil & Grease | 1.4 | 19 | mg/L |  | MAX | DD | DAILY MX | 20 | 19 | mg/L | A | DAILY_MAX |  | 00556
PR0000698 | 603 | INO | 2018-10-31 | 39516 | Polychlorinated biphenyls [PCBs] | 0 |  | ug/L | B | MAX | DD | DAILY MX |  | 28 | ug/L | A | DAILY_MAX |  | 39516
PR0000698 | 603 | INO | 2018-10-31 | 50050 | Flow, in conduit or thru treatment plant | 0.32 | 03 | MGD |  | MAX | DD | DAILY MX |  | 03 | MGD | A | DAILY_MAX | NO_WQS | 50050
PR0000698 | 604 | INO | 2018-10-31 | 00400 | pH | 7.1 | 12 | SU |  | MAX | MB | MAXIMUM | 9 | 12 | SU | A | DAILY_MAX |  | 00400
PR0000698 | 604 | INO | 2018-10-31 | 00400 | pH | 7.1 | 12 | SU |  | MIN | ME | MINIMUM | 6 | 12 | SU | A | DAILY_MIN |  | 00400
PR0000698 | 604 | INO | 2018-10-31 | 00530 | Solids, total suspended | 5 | 19 | mg/L |  | AVG | MK | MO AVG | 30 | 19 | mg/L | A | AVG | NO_WQS | 00530
PR0000698 | 604 | INO | 2018-10-31 | 00530 | Solids, total suspended | 5 | 19 | mg/L |  | MAX | DD | DAILY MX | 50 | 19 | mg/L | A | DAILY_MAX | NO_WQS | 00530
PR0000698 | 604 | INO | 2018-10-31 | 00556 | Oil & Grease | 1.4 | 19 | mg/L |  | MAX | DD | DAILY MX | 20 | 19 | mg/L | A | DAILY_MAX |  | 00556
PR0000698 | 604 | INO | 2018-10-31 | 00556 | Oil & Grease | 1.4 | 19 | mg/L |  | AVG | MK | MO AVG | 15 | 19 | mg/L | A | AVG |  | 00556
PR0000698 | 604 | INO | 2018-10-31 | 39516 | Polychlorinated biphenyls [PCBs] | 0 |  | ug/L | B | MAX | DD | DAILY MX |  | 28 | ug/L | A | DAILY_MAX |  | 39516
PR0000698 | 604 | INO | 2018-10-31 | 50050 | Flow, in conduit or thru treatment plant | 448790 | 07 | gal/d |  | MAX | DD | DAILY MX |  | 07 | gal/d | A | DAILY_MAX | NO_WQS | 50050
PR0000698 | 604 | INO | 2018-10-31 | 50050 | Flow, in conduit or thru treatment plant | 0.45 | 03 | MGD |  | MAX | DD | DAILY MX |  | 03 | MGD | A | DAILY_MAX | NO_WQS | 50050
PR0000698 | 605 | INO | 2018-10-31 | 00400 | pH | 7.9 | 12 | SU |  | MAX | MB | MAXIMUM | 9 | 12 | SU | A | DAILY_MAX |  | 00400
PR0000698 | 605 | INO | 2018-10-31 | 00400 | pH | 7.9 | 12 | SU |  | MIN | ME | MINIMUM | 6 | 12 | SU | A | DAILY_MIN |  | 00400
PR0000698 | 605 | INO | 2018-10-31 | 00530 | Solids, total suspended | 5 | 19 | mg/L |  | AVG | MK | MO AVG | 30 | 19 | mg/L | A | AVG | NO_WQS | 00530
PR0000698 | 605 | INO | 2018-10-31 | 00530 | Solids, total suspended | 5 | 19 | mg/L |  | MAX | DD | DAILY MX | 50 | 19 | mg/L | A | DAILY_MAX | NO_WQS | 00530
PR0000698 | 605 | INO | 2018-10-31 | 00556 | Oil & Grease | 1.4 | 19 | mg/L |  | AVG | MK | MO AVG | 15 | 19 | mg/L | A | AVG |  | 00556
PR0000698 | 605 | INO | 2018-10-31 | 00556 | Oil & Grease | 1.4 | 19 | mg/L |  | MAX | DD | DAILY MX | 20 | 19 | mg/L | A | DAILY_MAX |  | 00556
PR0000698 | 605 | INO | 2018-10-31 | 39516 | Polychlorinated biphenyls [PCBs] | 0 |  | ug/L | B | MAX | DD | DAILY MX |  | 28 | ug/L | A | DAILY_MAX |  | 39516
PR0000698 | 605 | INO | 2018-10-31 | 50050 | Flow, in conduit or thru treatment plant | 0.12 | 03 | MGD |  | MAX | DD | DAILY MX |  | 03 | MGD | A | DAILY_MAX | NO_WQS | 50050
PR0000698 | 001 | EXO | 2018-11-30 | 00070 | Turbidity | 2.6 | 43 | NTU |  | MAX | DD | DAILY MX | 10 | 43 | NTU | A | DAILY_MAX |  | 00070
PR0000698 | 001 | EXO | 2018-11-30 | 00080 | Color [PT-CO units] | 20 | 10 | col unit (pc) |  | MAX | DD | DAILY MX |  | 10 | col unit (pc) | A | DAILY_MAX |  | 00080
PR0000698 | 001 | EXO | 2018-11-30 | 00300 | Oxygen, dissolved [DO] | 4.3 | 19 | mg/L |  | MIN | IB | INST MIN | 4 | 19 | mg/L | A | DAILY_MIN |  | 00300
PR0000698 | 001 | EXO | 2018-11-30 | 00400 | pH | 7.8 | 12 | SU |  | MIN | ME | MINIMUM | 7.3 | 12 | SU | A | DAILY_MIN |  | 00400
PR0000698 | 001 | EXO | 2018-11-30 | 00400 | pH | 8.1 | 12 | SU |  | MAX | MB | MAXIMUM | 8.5 | 12 | SU | A | DAILY_MAX |  | 00400
PR0000698 | 001 | EXO | 2018-11-30 | 00545 | Solids, settleable | 0.3 | 25 | mL/L |  | MAX | DD | DAILY MX |  | 25 | mL/L | A | DAILY_MAX | NO_WQS | 00545
PR0000698 | 001 | EXO | 2018-11-30 | 00556 | Oil & Grease | 1.4 | 19 | mg/L |  | MAX | DD | DAILY MX |  | 19 | mg/L | A | DAILY_MAX |  | 00556
PR0000698 | 001 | EXO | 2018-11-30 | 00945 | Sulfate, total [as SO4] | 2151 | 19 | mg/L |  | MAX | DD | DAILY MX | 2800 | 19 | mg/L | A | DAILY_MAX |  | 00945
PR0000698 | 001 | EXO | 2018-11-30 | 01092 | Zinc, total [as Zn] | 35 | 28 | ug/L |  | MAX | DD | DAILY MX | 85.62 | 28 | ug/L | A | DAILY_MAX |  | 01092
PR0000698 | 001 | EXO | 2018-11-30 | 45600 | Temperature, length of excursion | 0 | 5A | Days |  | TTL | MP | MO TOTAL |  | 5A | Days | A |  | NO_WQS | 45600
PR0000698 | 001 | EXO | 2018-11-30 | 50050 | Flow, in conduit or thru treatment plant | 295.2 | 03 | MGD |  | MAX | DD | DAILY MX | 748.8 | 03 | MGD | A | DAILY_MAX | NO_WQS | 50050
PR0000698 | 001 | EXO | 2018-11-30 | 51712 | Whole Effluent Toxicity [WET] - M. beryllina | 100 | 23 | % |  | MIN | ME | MINIMUM |  | 23 | % | Q | DAILY_MIN | NO_WQS | 51712
PR0000698 | 001 | EXO | 2018-11-30 | 51713 | Whole Effluent Toxicity [WET] - Americamysis bahia (formerly Mysidopsis bahia) | 100 | 23 | % |  | MIN | ME | MINIMUM |  | 23 | % | Q | DAILY_MIN | NO_WQS | 51713
PR0000698 | 002 | EXO | 2018-11-30 | 00080 | Color [PT-CO units] | 10 | 10 | col unit (pc) |  | MAX | DD | DAILY MX |  | 10 | col unit (pc) | A | DAILY_MAX |  | 00080
PR0000698 | 002 | EXO | 2018-11-30 | 00300 | Oxygen, dissolved [DO] | 3.4 | 19 | mg/L |  | MIN | IB | INST MIN | 4 | 19 | mg/L | A | DAILY_MIN |  | 00300
PR0000698 | 002 | EXO | 2018-11-30 | 00400 | pH | 8.2 | 12 | SU |  | MAX | MB | MAXIMUM | 8.5 | 12 | SU | A | DAILY_MAX |  | 00400
PR0000698 | 002 | EXO | 2018-11-30 | 00400 | pH | 7.6 | 12 | SU |  | MIN | ME | MINIMUM | 7.3 | 12 | SU | A | DAILY_MIN |  | 00400
PR0000698 | 002 | EXO | 2018-11-30 | 00545 | Solids, settleable | 0.3 | 25 | mL/L |  | MAX | DD | DAILY MX |  | 25 | mL/L | A | DAILY_MAX | NO_WQS | 00545
PR0000698 | 002 | EXO | 2018-11-30 | 00556 | Oil & Grease | 1.4 | 19 | mg/L |  | MAX | DD | DAILY MX |  | 19 | mg/L | A | DAILY_MAX |  | 00556
PR0000698 | 002 | EXO | 2018-11-30 | 01042 | Copper, total [as Cu] | 5.5 | 28 | ug/L |  | MAX | DD | DAILY MX | 10 | 28 | ug/L | A | DAILY_MAX |  | 01042
PR0000698 | 002 | EXO | 2018-11-30 | 01051 | Lead, total [as Pb] | 7.7 | 28 | ug/L |  | MAX | DD | DAILY MX | 8.52 | 28 | ug/L | Q | DAILY_MAX |  | 01051
PR0000698 | 002 | EXO | 2018-11-30 | 01067 | Nickel, total [as Ni] | 4.8 | 28 | ug/L |  | MAX | DD | DAILY MX | 38.6 | 28 | ug/L | A | DAILY_MAX |  | 01067
PR0000698 | 002 | EXO | 2018-11-30 | 01092 | Zinc, total [as Zn] | 50 | 28 | ug/L |  | MAX | DD | DAILY MX | 85.62 | 28 | ug/L | Q | DAILY_MAX |  | 01092
PR0000698 | 002 | EXO | 2018-11-30 | 01147 | Selenium, total [as Se] | 0.77 | 28 | ug/L |  | MAX | DD | DAILY MX | 71.1 | 28 | ug/L | Q | DAILY_MAX |  | 01147
PR0000698 | 002 | EXO | 2018-11-30 | 50050 | Flow, in conduit or thru treatment plant | 0.28 | 03 | MGD |  | MAX | DD | DAILY MX |  | 03 | MGD | A | DAILY_MAX | NO_WQS | 50050
PR0000698 | 002 | EXO | 2018-11-30 | 5005E | Flow, Excluding Stormwater Discharge | 0.21027 | 03 | MGD |  | MAX | DD | DAILY MX | 0.89 | 03 | MGD | A | DAILY_MAX | NO_WQS | 5005E
PR0000698 | 002 | EXO | 2018-11-30 | 51173 | Cyanide, free available | 0.5 | 28 | ug/L |  | MAX | DD | DAILY MX | 1 | 28 | ug/L | A | DAILY_MAX |  | 51173
PR0000698 | 002 | EXO | 2018-11-30 | 71900 | Mercury, total [as Hg] | 0.007 | 28 | ug/L |  | MAX | DD | DAILY MX | 0.051 | 28 | ug/L | Q | DAILY_MAX |  | 71900
PR0000698 | 003 | EXO | 2018-11-30 | 00070 | Turbidity | 3.6 | 43 | NTU |  | MAX | DD | DAILY MX | 10 | 43 | NTU | Q | DAILY_MAX |  | 00070
PR0000698 | 003 | EXO | 2018-11-30 | 00080 | Color [PT-CO units] | 30 | 10 | col unit (pc) |  | MAX | DD | DAILY MX |  | 10 | col unit (pc) | A | DAILY_MAX |  | 00080
PR0000698 | 003 | EXO | 2018-11-30 | 00300 | Oxygen, dissolved [DO] | 4 | 19 | mg/L |  | MIN | IB | INST MIN | 4 | 19 | mg/L | A | DAILY_MIN |  | 00300
PR0000698 | 003 | EXO | 2018-11-30 | 00400 | pH | 7.5 | 12 | SU |  | MIN | ME | MINIMUM | 7.3 | 12 | SU | A | DAILY_MIN |  | 00400
PR0000698 | 003 | EXO | 2018-11-30 | 00400 | pH | 7.9 | 12 | SU |  | MAX | MB | MAXIMUM | 8.5 | 12 | SU | A | DAILY_MAX |  | 00400
PR0000698 | 003 | EXO | 2018-11-30 | 00545 | Solids, settleable | 0.4 | 25 | mL/L |  | MAX | DD | DAILY MX |  | 25 | mL/L | A | DAILY_MAX | NO_WQS | 00545
PR0000698 | 003 | EXO | 2018-11-30 | 00556 | Oil & Grease | 1.4 | 25 | mL/L |  | MAX | DD | DAILY MX |  | 19 | mg/L | A | DAILY_MAX | FAIL | 00556
PR0000698 | 003 | EXO | 2018-11-30 | 01042 | Copper, total [as Cu] | 5.5 | 28 | ug/L |  | MAX | DD | DAILY MX | 10 | 28 | ug/L | A | DAILY_MAX |  | 01042
PR0000698 | 003 | EXO | 2018-11-30 | 01051 | Lead, total [as Pb] | 7.7 | 28 | ug/L |  | MAX | DD | DAILY MX | 8.52 | 28 | ug/L | A | DAILY_MAX |  | 01051
PR0000698 | 003 | EXO | 2018-11-30 | 01067 | Nickel, total [as Ni] | 4.8 | 28 | ug/L |  | MAX | DD | DAILY MX | 8.28 | 28 | ug/L | A | DAILY_MAX |  | 01067
PR0000698 | 003 | EXO | 2018-11-30 | 01092 | Zinc, total [as Zn] | 33 | 28 | ug/L |  | MAX | DD | DAILY MX | 85.62 | 28 | ug/L | A | DAILY_MAX |  | 01092
PR0000698 | 003 | EXO | 2018-11-30 | 50050 | Flow, in conduit or thru treatment plant | 0.15 | 03 | MGD |  | MAX | DD | DAILY MX |  | 03 | MGD | A | DAILY_MAX | NO_WQS | 50050
PR0000698 | 003 | EXO | 2018-11-30 | 5005E | Flow, Excluding Stormwater Discharge | 0.21 | 03 | MGD |  | MAX | DD | DAILY MX | 0.51 | 03 | MGD | A | DAILY_MAX | NO_WQS | 5005E
PR0000698 | 003 | EXO | 2018-11-30 | 61211 | Enterococci | 10 | 4Y | Number per 100 Liters |  | AVG | GA | GEO MEAN |  | 13 | Number per 100 Milliliters | A | GEOMEAN | FAIL | 61211
PR0000698 | 003 | EXO | 2018-11-30 | 61211 | Enterococci | 10 | 4Y | Number per 100 Liters |  | MAX | 9A | 90TH % |  | 13 | Number per 100 Milliliters | A | P90 | FAIL | 61211
PR0000698 | 603 | INO | 2018-11-30 | 00400 | pH | 7.3 | 12 | SU |  | MIN | ME | MINIMUM | 6 | 12 | SU | A | DAILY_MIN |  | 00400
PR0000698 | 603 | INO | 2018-11-30 | 00400 | pH | 7.3 | 12 | SU |  | MAX | MB | MAXIMUM | 9 | 12 | SU | A | DAILY_MAX |  | 00400
PR0000698 | 603 | INO | 2018-11-30 | 00530 | Solids, total suspended | 5 | 19 | mg/L |  | AVG | MK | MO AVG | 30 | 19 | mg/L | A | AVG | NO_WQS | 00530
PR0000698 | 603 | INO | 2018-11-30 | 00530 | Solids, total suspended | 5 | 19 | mg/L |  | MAX | DD | DAILY MX | 50 | 19 | mg/L | A | DAILY_MAX | NO_WQS | 00530
PR0000698 | 603 | INO | 2018-11-30 | 00556 | Oil & Grease | 1.4 | 19 | mg/L |  | MAX | DD | DAILY MX | 20 | 19 | mg/L | A | DAILY_MAX |  | 00556
PR0000698 | 603 | INO | 2018-11-30 | 00556 | Oil & Grease | 1.4 | 19 | mg/L |  | AVG | MK | MO AVG | 15 | 19 | mg/L | A | AVG |  | 00556
PR0000698 | 603 | INO | 2018-11-30 | 39516 | Polychlorinated biphenyls [PCBs] | 0 |  | ug/L | B | MAX | DD | DAILY MX |  | 28 | ug/L | A | DAILY_MAX |  | 39516
PR0000698 | 603 | INO | 2018-11-30 | 50050 | Flow, in conduit or thru treatment plant | 0.32 | 03 | MGD |  | MAX | DD | DAILY MX |  | 03 | MGD | A | DAILY_MAX | NO_WQS | 50050
PR0000698 | 604 | INO | 2018-11-30 | 00400 | pH | 6.5 | 12 | SU |  | MIN | ME | MINIMUM | 6 | 12 | SU | A | DAILY_MIN |  | 00400
PR0000698 | 604 | INO | 2018-11-30 | 00400 | pH | 6.5 | 12 | SU |  | MAX | MB | MAXIMUM | 9 | 12 | SU | A | DAILY_MAX |  | 00400
PR0000698 | 604 | INO | 2018-11-30 | 00530 | Solids, total suspended | 5 | 19 | mg/L |  | AVG | MK | MO AVG | 30 | 19 | mg/L | A | AVG | NO_WQS | 00530
PR0000698 | 604 | INO | 2018-11-30 | 00530 | Solids, total suspended | 5 | 19 | mg/L |  | MAX | DD | DAILY MX | 50 | 19 | mg/L | A | DAILY_MAX | NO_WQS | 00530
PR0000698 | 604 | INO | 2018-11-30 | 00556 | Oil & Grease | 1.4 | 19 | mg/L |  | AVG | MK | MO AVG | 15 | 19 | mg/L | A | AVG |  | 00556
PR0000698 | 604 | INO | 2018-11-30 | 00556 | Oil & Grease | 1.4 | 19 | mg/L |  | MAX | DD | DAILY MX | 20 | 19 | mg/L | A | DAILY_MAX |  | 00556
PR0000698 | 604 | INO | 2018-11-30 | 39516 | Polychlorinated biphenyls [PCBs] | 0 |  | ug/L | B | MAX | DD | DAILY MX |  | 28 | ug/L | A | DAILY_MAX |  | 39516
PR0000698 | 604 | INO | 2018-11-30 | 50050 | Flow, in conduit or thru treatment plant | 78304 | 07 | gal/d |  | MAX | DD | DAILY MX |  | 07 | gal/d | A | DAILY_MAX | NO_WQS | 50050
PR0000698 | 604 | INO | 2018-11-30 | 50050 | Flow, in conduit or thru treatment plant | 0.078 | 03 | MGD |  | MAX | DD | DAILY MX |  | 03 | MGD | A | DAILY_MAX | NO_WQS | 50050
PR0000698 | 605 | INO | 2018-11-30 | 00400 | pH | 8 | 12 | SU |  | MAX | MB | MAXIMUM | 9 | 12 | SU | A | DAILY_MAX |  | 00400
PR0000698 | 605 | INO | 2018-11-30 | 00400 | pH | 8 | 12 | SU |  | MIN | ME | MINIMUM | 6 | 12 | SU | A | DAILY_MIN |  | 00400
PR0000698 | 605 | INO | 2018-11-30 | 00530 | Solids, total suspended | 7 | 19 | mg/L |  | AVG | MK | MO AVG | 30 | 19 | mg/L | A | AVG | NO_WQS | 00530
PR0000698 | 605 | INO | 2018-11-30 | 00530 | Solids, total suspended | 7 | 19 | mg/L |  | MAX | DD | DAILY MX | 50 | 19 | mg/L | A | DAILY_MAX | NO_WQS | 00530
PR0000698 | 605 | INO | 2018-11-30 | 00556 | Oil & Grease | 1.4 | 19 | mg/L |  | AVG | MK | MO AVG | 15 | 19 | mg/L | A | AVG |  | 00556
PR0000698 | 605 | INO | 2018-11-30 | 00556 | Oil & Grease | 1.4 | 19 | mg/L |  | MAX | DD | DAILY MX | 20 | 19 | mg/L | A | DAILY_MAX |  | 00556
PR0000698 | 605 | INO | 2018-11-30 | 39516 | Polychlorinated biphenyls [PCBs] | 0 |  | ug/L | B | MAX | DD | DAILY MX |  | 28 | ug/L | A | DAILY_MAX |  | 39516
PR0000698 | 605 | INO | 2018-11-30 | 50050 | Flow, in conduit or thru treatment plant | 0.16 | 03 | MGD |  | MAX | DD | DAILY MX |  | 03 | MGD | A | DAILY_MAX | NO_WQS | 50050
PR0000698 | 001 | EXO | 2018-12-31 | 00070 | Turbidity | 2 | 43 | NTU |  | MAX | DD | DAILY MX | 10 | 43 | NTU | A | DAILY_MAX |  | 00070
PR0000698 | 001 | EXO | 2018-12-31 | 00080 | Color [PT-CO units] | 20 | 10 | col unit (pc) |  | MAX | DD | DAILY MX |  | 10 | col unit (pc) | A | DAILY_MAX |  | 00080
PR0000698 | 001 | EXO | 2018-12-31 | 00300 | Oxygen, dissolved [DO] | 4 | 19 | mg/L |  | MIN | IB | INST MIN | 4 | 19 | mg/L | A | DAILY_MIN |  | 00300
PR0000698 | 001 | EXO | 2018-12-31 | 00400 | pH | 7.9 | 12 | SU |  | MIN | ME | MINIMUM | 7.3 | 12 | SU | A | DAILY_MIN |  | 00400
PR0000698 | 001 | EXO | 2018-12-31 | 00400 | pH | 8.1 | 12 | SU |  | MAX | MB | MAXIMUM | 8.5 | 12 | SU | A | DAILY_MAX |  | 00400
PR0000698 | 001 | EXO | 2018-12-31 | 00545 | Solids, settleable | 0.3 | 25 | mL/L |  | MAX | DD | DAILY MX |  | 25 | mL/L | A | DAILY_MAX | NO_WQS | 00545
PR0000698 | 001 | EXO | 2018-12-31 | 00556 | Oil & Grease | 1.4 | 19 | mg/L |  | MAX | DD | DAILY MX |  | 19 | mg/L | A | DAILY_MAX |  | 00556
PR0000698 | 001 | EXO | 2018-12-31 | 00945 | Sulfate, total [as SO4] | 2385 | 19 | mg/L |  | MAX | DD | DAILY MX | 2800 | 19 | mg/L | A | DAILY_MAX |  | 00945
PR0000698 | 001 | EXO | 2018-12-31 | 01092 | Zinc, total [as Zn] | 26 | 28 | ug/L |  | MAX | DD | DAILY MX | 85.62 | 28 | ug/L | A | DAILY_MAX |  | 01092
PR0000698 | 001 | EXO | 2018-12-31 | 45600 | Temperature, length of excursion | 0 | 5A | Days |  | TTL | MP | MO TOTAL |  | 5A | Days | A |  | NO_WQS | 45600
PR0000698 | 001 | EXO | 2018-12-31 | 50050 | Flow, in conduit or thru treatment plant | 295.2 | 03 | MGD |  | MAX | DD | DAILY MX | 748.8 | 03 | MGD | A | DAILY_MAX | NO_WQS | 50050
PR0000698 | 002 | EXO | 2018-12-31 | 00080 | Color [PT-CO units] | 10 | 10 | col unit (pc) |  | MAX | DD | DAILY MX |  | 10 | col unit (pc) | A | DAILY_MAX |  | 00080
PR0000698 | 002 | EXO | 2018-12-31 | 00300 | Oxygen, dissolved [DO] | 4 | 19 | mg/L |  | MIN | IB | INST MIN | 4 | 19 | mg/L | A | DAILY_MIN |  | 00300
PR0000698 | 002 | EXO | 2018-12-31 | 00400 | pH | 8.2 | 12 | SU |  | MAX | MB | MAXIMUM | 8.5 | 12 | SU | A | DAILY_MAX |  | 00400
PR0000698 | 002 | EXO | 2018-12-31 | 00400 | pH | 7.4 | 12 | SU |  | MIN | ME | MINIMUM | 7.3 | 12 | SU | A | DAILY_MIN |  | 00400
PR0000698 | 002 | EXO | 2018-12-31 | 00545 | Solids, settleable | 0.3 | 25 | mL/L |  | MAX | DD | DAILY MX |  | 25 | mL/L | A | DAILY_MAX | NO_WQS | 00545
PR0000698 | 002 | EXO | 2018-12-31 | 00556 | Oil & Grease | 1.4 | 19 | mg/L |  | MAX | DD | DAILY MX |  | 19 | mg/L | A | DAILY_MAX |  | 00556
PR0000698 | 002 | EXO | 2018-12-31 | 01042 | Copper, total [as Cu] | 0.11 | 28 | ug/L |  | MAX | DD | DAILY MX | 10 | 28 | ug/L | A | DAILY_MAX |  | 01042
PR0000698 | 002 | EXO | 2018-12-31 | 01067 | Nickel, total [as Ni] | 4.8 | 28 | ug/L |  | MAX | DD | DAILY MX | 38.6 | 28 | ug/L | A | DAILY_MAX |  | 01067
PR0000698 | 002 | EXO | 2018-12-31 | 50050 | Flow, in conduit or thru treatment plant | 0.3 | 03 | MGD |  | MAX | DD | DAILY MX |  | 03 | MGD | A | DAILY_MAX | NO_WQS | 50050
PR0000698 | 002 | EXO | 2018-12-31 | 5005E | Flow, Excluding Stormwater Discharge | 0.2303 | 03 | MGD |  | MAX | DD | DAILY MX | 0.89 | 03 | MGD | A | DAILY_MAX | NO_WQS | 5005E
PR0000698 | 002 | EXO | 2018-12-31 | 51173 | Cyanide, free available | 1.8 | 28 | ug/L |  | MAX | DD | DAILY MX | 1 | 28 | ug/L | A | DAILY_MAX |  | 51173
PR0000698 | 003 | EXO | 2018-12-31 | 00080 | Color [PT-CO units] | 20 | 10 | col unit (pc) |  | MAX | DD | DAILY MX |  | 10 | col unit (pc) | A | DAILY_MAX |  | 00080
PR0000698 | 003 | EXO | 2018-12-31 | 00300 | Oxygen, dissolved [DO] | 4.6 | 19 | mg/L |  | MIN | IB | INST MIN | 4 | 19 | mg/L | A | DAILY_MIN |  | 00300
PR0000698 | 003 | EXO | 2018-12-31 | 00400 | pH | 7.9 | 12 | SU |  | MAX | MB | MAXIMUM | 8.5 | 12 | SU | A | DAILY_MAX |  | 00400
PR0000698 | 003 | EXO | 2018-12-31 | 00400 | pH | 7.4 | 12 | SU |  | MIN | ME | MINIMUM | 7.3 | 12 | SU | A | DAILY_MIN |  | 00400
PR0000698 | 003 | EXO | 2018-12-31 | 00545 | Solids, settleable | 0.3 | 25 | mL/L |  | MAX | DD | DAILY MX |  | 25 | mL/L | A | DAILY_MAX | NO_WQS | 00545
PR0000698 | 003 | EXO | 2018-12-31 | 00556 | Oil & Grease | 1.4 | 25 | mL/L |  | MAX | DD | DAILY MX |  | 19 | mg/L | A | DAILY_MAX | FAIL | 00556
PR0000698 | 003 | EXO | 2018-12-31 | 01042 | Copper, total [as Cu] | 0.11 | 28 | ug/L |  | MAX | DD | DAILY MX | 10 | 28 | ug/L | A | DAILY_MAX |  | 01042
PR0000698 | 003 | EXO | 2018-12-31 | 01051 | Lead, total [as Pb] | 7.7 | 28 | ug/L |  | MAX | DD | DAILY MX | 8.52 | 28 | ug/L | A | DAILY_MAX |  | 01051
PR0000698 | 003 | EXO | 2018-12-31 | 01067 | Nickel, total [as Ni] | 4.8 | 28 | ug/L |  | MAX | DD | DAILY MX | 8.28 | 28 | ug/L | A | DAILY_MAX |  | 01067
PR0000698 | 003 | EXO | 2018-12-31 | 01092 | Zinc, total [as Zn] | 29 | 28 | ug/L |  | MAX | DD | DAILY MX | 85.62 | 28 | ug/L | A | DAILY_MAX |  | 01092
PR0000698 | 003 | EXO | 2018-12-31 | 50050 | Flow, in conduit or thru treatment plant | 0.15 | 03 | MGD |  | MAX | DD | DAILY MX |  | 03 | MGD | A | DAILY_MAX | NO_WQS | 50050
PR0000698 | 003 | EXO | 2018-12-31 | 5005E | Flow, Excluding Stormwater Discharge | 0.21 | 03 | MGD |  | MAX | DD | DAILY MX | 0.51 | 03 | MGD | A | DAILY_MAX | NO_WQS | 5005E
PR0000698 | 003 | EXO | 2018-12-31 | 61211 | Enterococci | 1146 | 4Y | Number per 100 Liters |  | AVG | GA | GEO MEAN |  | 13 | Number per 100 Milliliters | A | GEOMEAN | FAIL | 61211
PR0000698 | 003 | EXO | 2018-12-31 | 61211 | Enterococci | 1146 | 4Y | Number per 100 Liters |  | MAX | 9A | 90TH % |  | 13 | Number per 100 Milliliters | A | P90 | FAIL | 61211
PR0000698 | 603 | INO | 2018-12-31 | 00400 | pH | 7.4 | 12 | SU |  | MIN | ME | MINIMUM | 6 | 12 | SU | A | DAILY_MIN |  | 00400
PR0000698 | 603 | INO | 2018-12-31 | 00400 | pH | 7.4 | 12 | SU |  | MAX | MB | MAXIMUM | 9 | 12 | SU | A | DAILY_MAX |  | 00400
PR0000698 | 603 | INO | 2018-12-31 | 00530 | Solids, total suspended | 5 | 19 | mg/L |  | AVG | MK | MO AVG | 30 | 19 | mg/L | A | AVG | NO_WQS | 00530
PR0000698 | 603 | INO | 2018-12-31 | 00530 | Solids, total suspended | 5 | 19 | mg/L |  | MAX | DD | DAILY MX | 50 | 19 | mg/L | A | DAILY_MAX | NO_WQS | 00530
PR0000698 | 603 | INO | 2018-12-31 | 00556 | Oil & Grease | 1.4 | 19 | mg/L |  | AVG | MK | MO AVG | 15 | 19 | mg/L | A | AVG |  | 00556
PR0000698 | 603 | INO | 2018-12-31 | 00556 | Oil & Grease | 1.4 | 19 | mg/L |  | MAX | DD | DAILY MX | 20 | 19 | mg/L | A | DAILY_MAX |  | 00556
PR0000698 | 603 | INO | 2018-12-31 | 39516 | Polychlorinated biphenyls [PCBs] | 0 |  | ug/L | B | MAX | DD | DAILY MX |  | 28 | ug/L | A | DAILY_MAX |  | 39516
PR0000698 | 603 | INO | 2018-12-31 | 50050 | Flow, in conduit or thru treatment plant | 0.32 | 03 | MGD |  | MAX | DD | DAILY MX |  | 03 | MGD | A | DAILY_MAX | NO_WQS | 50050
PR0000698 | 604 | INO | 2018-12-31 | 00400 | pH | 7.2 | 12 | SU |  | MAX | MB | MAXIMUM | 9 | 12 | SU | A | DAILY_MAX |  | 00400
PR0000698 | 604 | INO | 2018-12-31 | 00400 | pH | 7.2 | 12 | SU |  | MIN | ME | MINIMUM | 6 | 12 | SU | A | DAILY_MIN |  | 00400
PR0000698 | 604 | INO | 2018-12-31 | 00530 | Solids, total suspended | 5 | 19 | mg/L |  | MAX | DD | DAILY MX | 50 | 19 | mg/L | A | DAILY_MAX | NO_WQS | 00530
PR0000698 | 604 | INO | 2018-12-31 | 00530 | Solids, total suspended | 5 | 19 | mg/L |  | AVG | MK | MO AVG | 30 | 19 | mg/L | A | AVG | NO_WQS | 00530
PR0000698 | 604 | INO | 2018-12-31 | 00556 | Oil & Grease | 1.4 | 19 | mg/L |  | AVG | MK | MO AVG | 15 | 19 | mg/L | A | AVG |  | 00556
PR0000698 | 604 | INO | 2018-12-31 | 00556 | Oil & Grease | 1.4 | 19 | mg/L |  | MAX | DD | DAILY MX | 20 | 19 | mg/L | A | DAILY_MAX |  | 00556
PR0000698 | 604 | INO | 2018-12-31 | 39516 | Polychlorinated biphenyls [PCBs] | 0 |  | ug/L | B | MAX | DD | DAILY MX |  | 28 | ug/L | A | DAILY_MAX |  | 39516
PR0000698 | 604 | INO | 2018-12-31 | 50050 | Flow, in conduit or thru treatment plant | 0.357 | 03 | MGD |  | MAX | DD | DAILY MX |  | 03 | MGD | A | DAILY_MAX | NO_WQS | 50050
PR0000698 | 604 | INO | 2018-12-31 | 50050 | Flow, in conduit or thru treatment plant | 356962 | 07 | gal/d |  | MAX | DD | DAILY MX |  | 07 | gal/d | A | DAILY_MAX | NO_WQS | 50050
PR0000698 | 605 | INO | 2018-12-31 | 00400 | pH | 8.2 | 12 | SU |  | MAX | MB | MAXIMUM | 9 | 12 | SU | A | DAILY_MAX |  | 00400
PR0000698 | 605 | INO | 2018-12-31 | 00400 | pH | 8.2 | 12 | SU |  | MIN | ME | MINIMUM | 6 | 12 | SU | A | DAILY_MIN |  | 00400
PR0000698 | 605 | INO | 2018-12-31 | 00530 | Solids, total suspended | 5 | 19 | mg/L |  | AVG | MK | MO AVG | 30 | 19 | mg/L | A | AVG | NO_WQS | 00530
PR0000698 | 605 | INO | 2018-12-31 | 00530 | Solids, total suspended | 5 | 19 | mg/L |  | MAX | DD | DAILY MX | 50 | 19 | mg/L | A | DAILY_MAX | NO_WQS | 00530
PR0000698 | 605 | INO | 2018-12-31 | 00556 | Oil & Grease | 1.4 | 19 | mg/L |  | AVG | MK | MO AVG | 15 | 19 | mg/L | A | AVG |  | 00556
PR0000698 | 605 | INO | 2018-12-31 | 00556 | Oil & Grease | 1.4 | 19 | mg/L |  | MAX | DD | DAILY MX | 20 | 19 | mg/L | A | DAILY_MAX |  | 00556
PR0000698 | 605 | INO | 2018-12-31 | 39516 | Polychlorinated biphenyls [PCBs] | 0 |  | ug/L | B | MAX | DD | DAILY MX |  | 28 | ug/L | A | DAILY_MAX |  | 39516
PR0000698 | 605 | INO | 2018-12-31 | 50050 | Flow, in conduit or thru treatment plant | 0.17 | 03 | MGD |  | MAX | DD | DAILY MX |  | 03 | MGD | A | DAILY_MAX | NO_WQS | 50050
PR0000698 | 001 | EXO | 2019-01-31 | 00070 | Turbidity | 2 | 43 | NTU |  | MAX | DD | DAILY MX | 10 | 43 | NTU | A | DAILY_MAX |  | 00070
PR0000698 | 001 | EXO | 2019-01-31 | 00080 | Color [PT-CO units] | 30 | 10 | col unit (pc) |  | MAX | DD | DAILY MX |  | 10 | col unit (pc) | A | DAILY_MAX |  | 00080
PR0000698 | 001 | EXO | 2019-01-31 | 00300 | Oxygen, dissolved [DO] | 4.1 | 19 | mg/L |  | MIN | IB | INST MIN | 4 | 19 | mg/L | A | DAILY_MIN |  | 00300
PR0000698 | 001 | EXO | 2019-01-31 | 00400 | pH | 7.8 | 12 | SU |  | MIN | ME | MINIMUM | 7.3 | 12 | SU | A | DAILY_MIN |  | 00400
PR0000698 | 001 | EXO | 2019-01-31 | 00400 | pH | 8.2 | 12 | SU |  | MAX | MB | MAXIMUM | 8.5 | 12 | SU | A | DAILY_MAX |  | 00400
PR0000698 | 001 | EXO | 2019-01-31 | 00545 | Solids, settleable | 0.3 | 25 | mL/L |  | MAX | DD | DAILY MX |  | 25 | mL/L | A | DAILY_MAX | NO_WQS | 00545
PR0000698 | 001 | EXO | 2019-01-31 | 00556 | Oil & Grease | 1.4 | 19 | mg/L |  | MAX | DD | DAILY MX |  | 19 | mg/L | A | DAILY_MAX |  | 00556
PR0000698 | 001 | EXO | 2019-01-31 | 00945 | Sulfate, total [as SO4] | 2171 | 19 | mg/L |  | MAX | DD | DAILY MX | 2800 | 19 | mg/L | A | DAILY_MAX |  | 00945
PR0000698 | 001 | EXO | 2019-01-31 | 01092 | Zinc, total [as Zn] | 36 | 28 | ug/L |  | MAX | DD | DAILY MX | 85.62 | 28 | ug/L | A | DAILY_MAX |  | 01092
PR0000698 | 001 | EXO | 2019-01-31 | 45600 | Temperature, length of excursion | 0 | 5A | Days |  | TTL | MP | MO TOTAL |  | 5A | Days | A |  | NO_WQS | 45600
PR0000698 | 001 | EXO | 2019-01-31 | 50050 | Flow, in conduit or thru treatment plant | 295.2 | 03 | MGD |  | MAX | DD | DAILY MX | 748.8 | 03 | MGD | A | DAILY_MAX | NO_WQS | 50050
PR0000698 | 002 | EXO | 2019-01-31 | 00080 | Color [PT-CO units] | 20 | 10 | col unit (pc) |  | MAX | DD | DAILY MX |  | 10 | col unit (pc) | A | DAILY_MAX |  | 00080
PR0000698 | 002 | EXO | 2019-01-31 | 00300 | Oxygen, dissolved [DO] | 4.8 | 19 | mg/L |  | MIN | IB | INST MIN | 4 | 19 | mg/L | A | DAILY_MIN |  | 00300
PR0000698 | 002 | EXO | 2019-01-31 | 00400 | pH | 7.4 | 12 | SU |  | MIN | ME | MINIMUM | 7.3 | 12 | SU | A | DAILY_MIN |  | 00400
PR0000698 | 002 | EXO | 2019-01-31 | 00400 | pH | 8.2 | 12 | SU |  | MAX | MB | MAXIMUM | 8.5 | 12 | SU | A | DAILY_MAX |  | 00400
PR0000698 | 002 | EXO | 2019-01-31 | 00545 | Solids, settleable | 0.3 | 25 | mL/L |  | MAX | DD | DAILY MX |  | 25 | mL/L | A | DAILY_MAX | NO_WQS | 00545
PR0000698 | 002 | EXO | 2019-01-31 | 00556 | Oil & Grease | 1.4 | 19 | mg/L |  | MAX | DD | DAILY MX |  | 19 | mg/L | A | DAILY_MAX |  | 00556
PR0000698 | 002 | EXO | 2019-01-31 | 01042 | Copper, total [as Cu] | 4.1 | 28 | ug/L |  | MAX | DD | DAILY MX | 10 | 28 | ug/L | A | DAILY_MAX |  | 01042
PR0000698 | 002 | EXO | 2019-01-31 | 01067 | Nickel, total [as Ni] | 4.8 | 28 | ug/L |  | MAX | DD | DAILY MX | 38.6 | 28 | ug/L | A | DAILY_MAX |  | 01067
PR0000698 | 002 | EXO | 2019-01-31 | 50050 | Flow, in conduit or thru treatment plant | 0.2 | 03 | MGD |  | MAX | DD | DAILY MX |  | 03 | MGD | A | DAILY_MAX | NO_WQS | 50050
PR0000698 | 002 | EXO | 2019-01-31 | 5005E | Flow, Excluding Stormwater Discharge | 0.109 | 03 | MGD |  | MAX | DD | DAILY MX | 0.89 | 03 | MGD | A | DAILY_MAX | NO_WQS | 5005E
PR0000698 | 002 | EXO | 2019-01-31 | 51173 | Cyanide, free available | 1.6 | 28 | ug/L |  | MAX | DD | DAILY MX | 1 | 28 | ug/L | A | DAILY_MAX |  | 51173
PR0000698 | 003 | EXO | 2019-01-31 | 00080 | Color [PT-CO units] | 35 | 10 | col unit (pc) |  | MAX | DD | DAILY MX |  | 10 | col unit (pc) | A | DAILY_MAX |  | 00080
PR0000698 | 003 | EXO | 2019-01-31 | 00300 | Oxygen, dissolved [DO] | 4.1 | 19 | mg/L |  | MIN | IB | INST MIN | 4 | 19 | mg/L | A | DAILY_MIN |  | 00300
PR0000698 | 003 | EXO | 2019-01-31 | 00400 | pH | 8.2 | 12 | SU |  | MAX | MB | MAXIMUM | 8.5 | 12 | SU | A | DAILY_MAX |  | 00400
PR0000698 | 003 | EXO | 2019-01-31 | 00400 | pH | 7.5 | 12 | SU |  | MIN | ME | MINIMUM | 7.3 | 12 | SU | A | DAILY_MIN |  | 00400
PR0000698 | 003 | EXO | 2019-01-31 | 00545 | Solids, settleable | 0.3 | 25 | mL/L |  | MAX | DD | DAILY MX |  | 25 | mL/L | A | DAILY_MAX | NO_WQS | 00545
PR0000698 | 003 | EXO | 2019-01-31 | 00556 | Oil & Grease | 1.4 | 25 | mL/L |  | MAX | DD | DAILY MX |  | 19 | mg/L | A | DAILY_MAX | FAIL | 00556
PR0000698 | 003 | EXO | 2019-01-31 | 01042 | Copper, total [as Cu] | 2 | 28 | ug/L |  | MAX | DD | DAILY MX | 10 | 28 | ug/L | A | DAILY_MAX |  | 01042
PR0000698 | 003 | EXO | 2019-01-31 | 01051 | Lead, total [as Pb] | 7.7 | 28 | ug/L |  | MAX | DD | DAILY MX | 8.52 | 28 | ug/L | A | DAILY_MAX |  | 01051
PR0000698 | 003 | EXO | 2019-01-31 | 01067 | Nickel, total [as Ni] | 4.8 | 28 | ug/L |  | MAX | DD | DAILY MX | 8.28 | 28 | ug/L | A | DAILY_MAX |  | 01067
PR0000698 | 003 | EXO | 2019-01-31 | 01092 | Zinc, total [as Zn] | 26 | 28 | ug/L |  | MAX | DD | DAILY MX | 85.62 | 28 | ug/L | A | DAILY_MAX |  | 01092
PR0000698 | 003 | EXO | 2019-01-31 | 50050 | Flow, in conduit or thru treatment plant | 0.19 | 03 | MGD |  | MAX | DD | DAILY MX |  | 03 | MGD | A | DAILY_MAX | NO_WQS | 50050
PR0000698 | 003 | EXO | 2019-01-31 | 5005E | Flow, Excluding Stormwater Discharge | 0.19 | 03 | MGD |  | MAX | DD | DAILY MX | 0.51 | 03 | MGD | A | DAILY_MAX | NO_WQS | 5005E
PR0000698 | 003 | EXO | 2019-01-31 | 61211 | Enterococci | 370 | 4Y | Number per 100 Liters |  | MAX | 9A | 90TH % |  | 13 | Number per 100 Milliliters | A | P90 | FAIL | 61211
PR0000698 | 003 | EXO | 2019-01-31 | 61211 | Enterococci | 200 | 4Y | Number per 100 Liters |  | AVG | GA | GEO MEAN |  | 13 | Number per 100 Milliliters | A | GEOMEAN | FAIL | 61211
PR0000698 | 601 | INO | 2019-01-31 | 00400 | pH | 8.5 | 12 | SU |  | MAX | MB | MAXIMUM | 9 | 12 | SU | A | DAILY_MAX |  | 00400
PR0000698 | 601 | INO | 2019-01-31 | 00400 | pH | 8.5 | 12 | SU |  | MIN | ME | MINIMUM | 6 | 12 | SU | A | DAILY_MIN |  | 00400
PR0000698 | 601 | INO | 2019-01-31 | 39516 | Polychlorinated biphenyls [PCBs] | 0 |  | ug/L | B | MAX | DD | DAILY MX |  | 28 | ug/L | A | DAILY_MAX |  | 39516
PR0000698 | 601 | INO | 2019-01-31 | 50050 | Flow, in conduit or thru treatment plant | 0.03 | 03 | MGD |  | MAX | DD | DAILY MX | 0.5 | 03 | MGD | A | DAILY_MAX | NO_WQS | 50050
PR0000698 | 601 | INO | 2019-01-31 | 50050 | Flow, in conduit or thru treatment plant | 0.03 | 03 | MGD |  | AVG | DB | DAILY AV | 0.2 | 03 | MGD | A | AVG | NO_WQS | 50050
PR0000698 | 603 | INO | 2019-01-31 | 00400 | pH | 7.7 | 12 | SU |  | MIN | ME | MINIMUM | 6 | 12 | SU | A | DAILY_MIN |  | 00400
PR0000698 | 603 | INO | 2019-01-31 | 00400 | pH | 7.7 | 12 | SU |  | MAX | MB | MAXIMUM | 9 | 12 | SU | A | DAILY_MAX |  | 00400
PR0000698 | 603 | INO | 2019-01-31 | 00530 | Solids, total suspended | 5 | 19 | mg/L |  | AVG | MK | MO AVG | 30 | 19 | mg/L | A | AVG | NO_WQS | 00530
PR0000698 | 603 | INO | 2019-01-31 | 00530 | Solids, total suspended | 5 | 19 | mg/L |  | MAX | DD | DAILY MX | 50 | 19 | mg/L | A | DAILY_MAX | NO_WQS | 00530
PR0000698 | 603 | INO | 2019-01-31 | 00556 | Oil & Grease | 1.4 | 19 | mg/L |  | MAX | DD | DAILY MX | 20 | 19 | mg/L | A | DAILY_MAX |  | 00556
PR0000698 | 603 | INO | 2019-01-31 | 00556 | Oil & Grease | 1.4 | 19 | mg/L |  | AVG | MK | MO AVG | 15 | 19 | mg/L | A | AVG |  | 00556
PR0000698 | 603 | INO | 2019-01-31 | 39516 | Polychlorinated biphenyls [PCBs] | 0 |  | ug/L | B | MAX | DD | DAILY MX |  | 28 | ug/L | A | DAILY_MAX |  | 39516
PR0000698 | 603 | INO | 2019-01-31 | 50050 | Flow, in conduit or thru treatment plant | 0.32 | 03 | MGD |  | MAX | DD | DAILY MX |  | 03 | MGD | A | DAILY_MAX | NO_WQS | 50050
PR0000698 | 604 | INO | 2019-01-31 | 00400 | pH | 7.6 | 12 | SU |  | MAX | MB | MAXIMUM | 9 | 12 | SU | A | DAILY_MAX |  | 00400
PR0000698 | 604 | INO | 2019-01-31 | 00400 | pH | 7.6 | 12 | SU |  | MIN | ME | MINIMUM | 6 | 12 | SU | A | DAILY_MIN |  | 00400
PR0000698 | 604 | INO | 2019-01-31 | 00530 | Solids, total suspended | 5 | 19 | mg/L |  | AVG | MK | MO AVG | 30 | 19 | mg/L | A | AVG | NO_WQS | 00530
PR0000698 | 604 | INO | 2019-01-31 | 00530 | Solids, total suspended | 5 | 19 | mg/L |  | MAX | DD | DAILY MX | 50 | 19 | mg/L | A | DAILY_MAX | NO_WQS | 00530
PR0000698 | 604 | INO | 2019-01-31 | 00556 | Oil & Grease | 1.8 | 19 | mg/L |  | MAX | DD | DAILY MX | 20 | 19 | mg/L | A | DAILY_MAX |  | 00556
PR0000698 | 604 | INO | 2019-01-31 | 00556 | Oil & Grease | 1.8 | 19 | mg/L |  | AVG | MK | MO AVG | 15 | 19 | mg/L | A | AVG |  | 00556
PR0000698 | 604 | INO | 2019-01-31 | 39516 | Polychlorinated biphenyls [PCBs] | 0 |  | ug/L | B | MAX | DD | DAILY MX |  | 28 | ug/L | A | DAILY_MAX |  | 39516
PR0000698 | 604 | INO | 2019-01-31 | 50050 | Flow, in conduit or thru treatment plant | 0.142 | 03 | MGD |  | MAX | DD | DAILY MX |  | 03 | MGD | A | DAILY_MAX | NO_WQS | 50050
PR0000698 | 604 | INO | 2019-01-31 | 50050 | Flow, in conduit or thru treatment plant | 142000 | 07 | gal/d |  | MAX | DD | DAILY MX |  | 07 | gal/d | A | DAILY_MAX | NO_WQS | 50050
PR0000698 | 605 | INO | 2019-01-31 | 00400 | pH | 7.8 | 12 | SU |  | MAX | MB | MAXIMUM | 9 | 12 | SU | A | DAILY_MAX |  | 00400
PR0000698 | 605 | INO | 2019-01-31 | 00400 | pH | 7.8 | 12 | SU |  | MIN | ME | MINIMUM | 6 | 12 | SU | A | DAILY_MIN |  | 00400
PR0000698 | 605 | INO | 2019-01-31 | 00530 | Solids, total suspended | 5 | 19 | mg/L |  | AVG | MK | MO AVG | 30 | 19 | mg/L | A | AVG | NO_WQS | 00530
PR0000698 | 605 | INO | 2019-01-31 | 00530 | Solids, total suspended | 5 | 19 | mg/L |  | MAX | DD | DAILY MX | 50 | 19 | mg/L | A | DAILY_MAX | NO_WQS | 00530
PR0000698 | 605 | INO | 2019-01-31 | 00556 | Oil & Grease | 1.4 | 19 | mg/L |  | AVG | MK | MO AVG | 15 | 19 | mg/L | A | AVG |  | 00556
PR0000698 | 605 | INO | 2019-01-31 | 00556 | Oil & Grease | 1.4 | 19 | mg/L |  | MAX | DD | DAILY MX | 20 | 19 | mg/L | A | DAILY_MAX |  | 00556
PR0000698 | 605 | INO | 2019-01-31 | 39516 | Polychlorinated biphenyls [PCBs] | 0 |  | ug/L | B | MAX | DD | DAILY MX |  | 28 | ug/L | A | DAILY_MAX |  | 39516
PR0000698 | 605 | INO | 2019-01-31 | 50050 | Flow, in conduit or thru treatment plant | 0.128 | 03 | MGD |  | MAX | DD | DAILY MX |  | 03 | MGD | A | DAILY_MAX | NO_WQS | 50050
PR0000698 | 001 | EXO | 2019-02-28 | 00070 | Turbidity | 2 | 43 | NTU |  | MAX | DD | DAILY MX | 10 | 43 | NTU | A | DAILY_MAX |  | 00070
PR0000698 | 001 | EXO | 2019-02-28 | 00080 | Color [PT-CO units] | 20 | 10 | col unit (pc) |  | MAX | DD | DAILY MX |  | 10 | col unit (pc) | A | DAILY_MAX |  | 00080
PR0000698 | 001 | EXO | 2019-02-28 | 00300 | Oxygen, dissolved [DO] | 4.6 | 19 | mg/L |  | MIN | IB | INST MIN | 4 | 19 | mg/L | A | DAILY_MIN |  | 00300
PR0000698 | 001 | EXO | 2019-02-28 | 00400 | pH | 7.9 | 12 | SU |  | MIN | ME | MINIMUM | 7.3 | 12 | SU | A | DAILY_MIN |  | 00400
PR0000698 | 001 | EXO | 2019-02-28 | 00400 | pH | 8.2 | 12 | SU |  | MAX | MB | MAXIMUM | 8.5 | 12 | SU | A | DAILY_MAX |  | 00400
PR0000698 | 001 | EXO | 2019-02-28 | 00545 | Solids, settleable | 0.3 | 25 | mL/L |  | MAX | DD | DAILY MX |  | 25 | mL/L | A | DAILY_MAX | NO_WQS | 00545
PR0000698 | 001 | EXO | 2019-02-28 | 00556 | Oil & Grease | 1.4 | 19 | mg/L |  | MAX | DD | DAILY MX |  | 19 | mg/L | A | DAILY_MAX |  | 00556
PR0000698 | 001 | EXO | 2019-02-28 | 00945 | Sulfate, total [as SO4] | 2395 | 19 | mg/L |  | MAX | DD | DAILY MX | 2800 | 19 | mg/L | A | DAILY_MAX |  | 00945
PR0000698 | 001 | EXO | 2019-02-28 | 01092 | Zinc, total [as Zn] | 45 | 28 | ug/L |  | MAX | DD | DAILY MX | 85.62 | 28 | ug/L | A | DAILY_MAX |  | 01092
PR0000698 | 001 | EXO | 2019-02-28 | 45600 | Temperature, length of excursion | 0 | 5A | Days |  | TTL | MP | MO TOTAL |  | 5A | Days | A |  | NO_WQS | 45600
PR0000698 | 001 | EXO | 2019-02-28 | 50050 | Flow, in conduit or thru treatment plant | 144 | 03 | MGD |  | MAX | DD | DAILY MX | 748.8 | 03 | MGD | A | DAILY_MAX | NO_WQS | 50050
PR0000698 | 001 | EXO | 2019-02-28 | 51712 | Whole Effluent Toxicity [WET] - M. beryllina | 1 | 23 | % |  | MIN | ME | MINIMUM |  | 23 | % | Q | DAILY_MIN | NO_WQS | 51712
PR0000698 | 001 | EXO | 2019-02-28 | 51713 | Whole Effluent Toxicity [WET] - Americamysis bahia (formerly Mysidopsis bahia) | 1 | 23 | % |  | MIN | ME | MINIMUM |  | 23 | % | Q | DAILY_MIN | NO_WQS | 51713
PR0000698 | 002 | EXO | 2019-02-28 | 00080 | Color [PT-CO units] | 20 | 10 | col unit (pc) |  | MAX | DD | DAILY MX |  | 10 | col unit (pc) | A | DAILY_MAX |  | 00080
PR0000698 | 002 | EXO | 2019-02-28 | 00300 | Oxygen, dissolved [DO] | 4.7 | 19 | mg/L |  | MIN | IB | INST MIN | 4 | 19 | mg/L | A | DAILY_MIN |  | 00300
PR0000698 | 002 | EXO | 2019-02-28 | 00400 | pH | 8.4 | 12 | SU |  | MAX | MB | MAXIMUM | 8.5 | 12 | SU | A | DAILY_MAX |  | 00400
PR0000698 | 002 | EXO | 2019-02-28 | 00400 | pH | 7.8 | 12 | SU |  | MIN | ME | MINIMUM | 7.3 | 12 | SU | A | DAILY_MIN |  | 00400
PR0000698 | 002 | EXO | 2019-02-28 | 00545 | Solids, settleable | 0.3 | 25 | mL/L |  | MAX | DD | DAILY MX |  | 25 | mL/L | A | DAILY_MAX | NO_WQS | 00545
PR0000698 | 002 | EXO | 2019-02-28 | 00556 | Oil & Grease | 1.4 | 19 | mg/L |  | MAX | DD | DAILY MX |  | 19 | mg/L | A | DAILY_MAX |  | 00556
PR0000698 | 002 | EXO | 2019-02-28 | 01042 | Copper, total [as Cu] | 3.3 | 28 | ug/L |  | MAX | DD | DAILY MX | 10 | 28 | ug/L | A | DAILY_MAX |  | 01042
PR0000698 | 002 | EXO | 2019-02-28 | 01051 | Lead, total [as Pb] | 7.7 | 28 | ug/L |  | MAX | DD | DAILY MX | 8.52 | 28 | ug/L | Q | DAILY_MAX |  | 01051
PR0000698 | 002 | EXO | 2019-02-28 | 01067 | Nickel, total [as Ni] | 6 | 28 | ug/L |  | MAX | DD | DAILY MX | 38.6 | 28 | ug/L | A | DAILY_MAX |  | 01067
PR0000698 | 002 | EXO | 2019-02-28 | 01092 | Zinc, total [as Zn] | 39 | 28 | ug/L |  | MAX | DD | DAILY MX | 85.62 | 28 | ug/L | Q | DAILY_MAX |  | 01092
PR0000698 | 002 | EXO | 2019-02-28 | 01147 | Selenium, total [as Se] | 1.9 | 28 | ug/L |  | MAX | DD | DAILY MX | 71.1 | 28 | ug/L | Q | DAILY_MAX |  | 01147
PR0000698 | 002 | EXO | 2019-02-28 | 50050 | Flow, in conduit or thru treatment plant | 0.4 | 03 | MGD |  | MAX | DD | DAILY MX |  | 03 | MGD | A | DAILY_MAX | NO_WQS | 50050
PR0000698 | 002 | EXO | 2019-02-28 | 5005E | Flow, Excluding Stormwater Discharge | 0.3381 | 03 | MGD |  | MAX | DD | DAILY MX | 0.89 | 03 | MGD | A | DAILY_MAX | NO_WQS | 5005E
PR0000698 | 002 | EXO | 2019-02-28 | 51173 | Cyanide, free available | 2.6 | 28 | ug/L |  | MAX | DD | DAILY MX | 1 | 28 | ug/L | A | DAILY_MAX |  | 51173
PR0000698 | 002 | EXO | 2019-02-28 | 51712 | Whole Effluent Toxicity [WET] - M. beryllina | 0.1 | 23 | % |  | MIN | ME | MINIMUM |  | 23 | % | Q | DAILY_MIN | NO_WQS | 51712
PR0000698 | 002 | EXO | 2019-02-28 | 51713 | Whole Effluent Toxicity [WET] - Americamysis bahia (formerly Mysidopsis bahia) | 0.1 | 23 | % |  | MIN | ME | MINIMUM |  | 23 | % | Q | DAILY_MIN | NO_WQS | 51713
PR0000698 | 002 | EXO | 2019-02-28 | 71900 | Mercury, total [as Hg] | 0.023 | 28 | ug/L |  | MAX | DD | DAILY MX | 0.051 | 28 | ug/L | Q | DAILY_MAX |  | 71900
PR0000698 | 003 | EXO | 2019-02-28 | 00070 | Turbidity | 3.4 | 43 | NTU |  | MAX | DD | DAILY MX | 10 | 43 | NTU | Q | DAILY_MAX |  | 00070
PR0000698 | 003 | EXO | 2019-02-28 | 00080 | Color [PT-CO units] | 30 | 10 | col unit (pc) |  | MAX | DD | DAILY MX |  | 10 | col unit (pc) | A | DAILY_MAX |  | 00080
PR0000698 | 003 | EXO | 2019-02-28 | 00300 | Oxygen, dissolved [DO] | 5.1 | 19 | mg/L |  | MIN | IB | INST MIN | 4 | 19 | mg/L | A | DAILY_MIN |  | 00300
PR0000698 | 003 | EXO | 2019-02-28 | 00400 | pH | 7.5 | 12 | SU |  | MIN | ME | MINIMUM | 7.3 | 12 | SU | A | DAILY_MIN |  | 00400
PR0000698 | 003 | EXO | 2019-02-28 | 00400 | pH | 8 | 12 | SU |  | MAX | MB | MAXIMUM | 8.5 | 12 | SU | A | DAILY_MAX |  | 00400
PR0000698 | 003 | EXO | 2019-02-28 | 00545 | Solids, settleable | 0.3 | 25 | mL/L |  | MAX | DD | DAILY MX |  | 25 | mL/L | A | DAILY_MAX | NO_WQS | 00545
PR0000698 | 003 | EXO | 2019-02-28 | 00556 | Oil & Grease | 1.4 | 25 | mL/L |  | MAX | DD | DAILY MX |  | 19 | mg/L | A | DAILY_MAX | FAIL | 00556
PR0000698 | 003 | EXO | 2019-02-28 | 01042 | Copper, total [as Cu] | 4.2 | 28 | ug/L |  | MAX | DD | DAILY MX | 10 | 28 | ug/L | A | DAILY_MAX |  | 01042
PR0000698 | 003 | EXO | 2019-02-28 | 01051 | Lead, total [as Pb] | 7.7 | 28 | ug/L |  | MAX | DD | DAILY MX | 8.52 | 28 | ug/L | A | DAILY_MAX |  | 01051
PR0000698 | 003 | EXO | 2019-02-28 | 01067 | Nickel, total [as Ni] | 4.8 | 28 | ug/L |  | MAX | DD | DAILY MX | 8.28 | 28 | ug/L | A | DAILY_MAX |  | 01067
PR0000698 | 003 | EXO | 2019-02-28 | 01092 | Zinc, total [as Zn] | 35 | 28 | ug/L |  | MAX | DD | DAILY MX | 85.62 | 28 | ug/L | A | DAILY_MAX |  | 01092
PR0000698 | 003 | EXO | 2019-02-28 | 50050 | Flow, in conduit or thru treatment plant | 0.13 | 03 | MGD |  | MAX | DD | DAILY MX |  | 03 | MGD | A | DAILY_MAX | NO_WQS | 50050
PR0000698 | 003 | EXO | 2019-02-28 | 5005E | Flow, Excluding Stormwater Discharge | 0.13 | 03 | MGD |  | MAX | DD | DAILY MX | 0.51 | 03 | MGD | A | DAILY_MAX | NO_WQS | 5005E
PR0000698 | 003 | EXO | 2019-02-28 | 51712 | Whole Effluent Toxicity [WET] - M. beryllina | 0 | 23 | % |  | MIN | ME | MINIMUM |  | 23 | % | Q | DAILY_MIN | NO_WQS | 51712
PR0000698 | 003 | EXO | 2019-02-28 | 51713 | Whole Effluent Toxicity [WET] - Americamysis bahia (formerly Mysidopsis bahia) | 0 | 23 | % |  | MIN | ME | MINIMUM |  | 23 | % | Q | DAILY_MIN | NO_WQS | 51713
PR0000698 | 003 | EXO | 2019-02-28 | 61211 | Enterococci | 10 | 4Y | Number per 100 Liters |  | AVG | GA | GEO MEAN |  | 13 | Number per 100 Milliliters | A | GEOMEAN | FAIL | 61211
PR0000698 | 601 | INO | 2019-02-28 | 00400 | pH | 8.5 | 12 | SU |  | MIN | ME | MINIMUM | 6 | 12 | SU | A | DAILY_MIN |  | 00400
PR0000698 | 601 | INO | 2019-02-28 | 00400 | pH | 8.5 | 12 | SU |  | MAX | MB | MAXIMUM | 9 | 12 | SU | A | DAILY_MAX |  | 00400
PR0000698 | 601 | INO | 2019-02-28 | 39516 | Polychlorinated biphenyls [PCBs] | 0 |  | ug/L | B | MAX | DD | DAILY MX |  | 28 | ug/L | A | DAILY_MAX |  | 39516
PR0000698 | 601 | INO | 2019-02-28 | 50050 | Flow, in conduit or thru treatment plant | 0.02 | 03 | MGD |  | MAX | DD | DAILY MX | 0.5 | 03 | MGD | A | DAILY_MAX | NO_WQS | 50050
PR0000698 | 601 | INO | 2019-02-28 | 50050 | Flow, in conduit or thru treatment plant | 0.02 | 03 | MGD |  | AVG | DB | DAILY AV | 0.2 | 03 | MGD | A | AVG | NO_WQS | 50050
PR0000698 | 603 | INO | 2019-02-28 | 00400 | pH | 8.1 | 12 | SU |  | MAX | MB | MAXIMUM | 9 | 12 | SU | A | DAILY_MAX |  | 00400
PR0000698 | 603 | INO | 2019-02-28 | 00400 | pH | 8.1 | 12 | SU |  | MIN | ME | MINIMUM | 6 | 12 | SU | A | DAILY_MIN |  | 00400
PR0000698 | 603 | INO | 2019-02-28 | 00530 | Solids, total suspended | 5 | 19 | mg/L |  | AVG | MK | MO AVG | 30 | 19 | mg/L | A | AVG | NO_WQS | 00530
PR0000698 | 603 | INO | 2019-02-28 | 00530 | Solids, total suspended | 5 | 19 | mg/L |  | MAX | DD | DAILY MX | 50 | 19 | mg/L | A | DAILY_MAX | NO_WQS | 00530
PR0000698 | 603 | INO | 2019-02-28 | 00556 | Oil & Grease | 1.4 | 19 | mg/L |  | AVG | MK | MO AVG | 15 | 19 | mg/L | A | AVG |  | 00556
PR0000698 | 603 | INO | 2019-02-28 | 00556 | Oil & Grease | 1.4 | 19 | mg/L |  | MAX | DD | DAILY MX | 20 | 19 | mg/L | A | DAILY_MAX |  | 00556
PR0000698 | 603 | INO | 2019-02-28 | 39516 | Polychlorinated biphenyls [PCBs] | 0 |  | ug/L | B | MAX | DD | DAILY MX |  | 28 | ug/L | A | DAILY_MAX |  | 39516
PR0000698 | 603 | INO | 2019-02-28 | 50050 | Flow, in conduit or thru treatment plant | 0.32 | 03 | MGD |  | MAX | DD | DAILY MX |  | 03 | MGD | A | DAILY_MAX | NO_WQS | 50050
PR0000698 | 604 | INO | 2019-02-28 | 00400 | pH | 8 | 12 | SU |  | MIN | ME | MINIMUM | 6 | 12 | SU | A | DAILY_MIN |  | 00400
PR0000698 | 604 | INO | 2019-02-28 | 00400 | pH | 8 | 12 | SU |  | MAX | MB | MAXIMUM | 9 | 12 | SU | A | DAILY_MAX |  | 00400
PR0000698 | 604 | INO | 2019-02-28 | 00530 | Solids, total suspended | 5 | 19 | mg/L |  | MAX | DD | DAILY MX | 50 | 19 | mg/L | A | DAILY_MAX | NO_WQS | 00530
PR0000698 | 604 | INO | 2019-02-28 | 00530 | Solids, total suspended | 5 | 19 | mg/L |  | AVG | MK | MO AVG | 30 | 19 | mg/L | A | AVG | NO_WQS | 00530
PR0000698 | 604 | INO | 2019-02-28 | 00556 | Oil & Grease | 1.4 | 19 | mg/L |  | MAX | DD | DAILY MX | 20 | 19 | mg/L | A | DAILY_MAX |  | 00556
PR0000698 | 604 | INO | 2019-02-28 | 00556 | Oil & Grease | 1.4 | 19 | mg/L |  | AVG | MK | MO AVG | 15 | 19 | mg/L | A | AVG |  | 00556
PR0000698 | 604 | INO | 2019-02-28 | 39516 | Polychlorinated biphenyls [PCBs] | 0 |  | ug/L | B | MAX | DD | DAILY MX |  | 28 | ug/L | A | DAILY_MAX |  | 39516
PR0000698 | 604 | INO | 2019-02-28 | 50050 | Flow, in conduit or thru treatment plant | 0.092 | 03 | MGD |  | MAX | DD | DAILY MX |  | 03 | MGD | A | DAILY_MAX | NO_WQS | 50050
PR0000698 | 604 | INO | 2019-02-28 | 50050 | Flow, in conduit or thru treatment plant | 92000 | 07 | gal/d |  | MAX | DD | DAILY MX |  | 07 | gal/d | A | DAILY_MAX | NO_WQS | 50050
PR0000698 | 605 | INO | 2019-02-28 | 00400 | pH | 8.2 | 12 | SU |  | MIN | ME | MINIMUM | 6 | 12 | SU | A | DAILY_MIN |  | 00400
PR0000698 | 605 | INO | 2019-02-28 | 00400 | pH | 8.2 | 12 | SU |  | MAX | MB | MAXIMUM | 9 | 12 | SU | A | DAILY_MAX |  | 00400
PR0000698 | 605 | INO | 2019-02-28 | 00530 | Solids, total suspended | 5 | 19 | mg/L |  | MAX | DD | DAILY MX | 50 | 19 | mg/L | A | DAILY_MAX | NO_WQS | 00530
PR0000698 | 605 | INO | 2019-02-28 | 00530 | Solids, total suspended | 5 | 19 | mg/L |  | AVG | MK | MO AVG | 30 | 19 | mg/L | A | AVG | NO_WQS | 00530
PR0000698 | 605 | INO | 2019-02-28 | 00556 | Oil & Grease | 1.4 | 19 | mg/L |  | MAX | DD | DAILY MX | 20 | 19 | mg/L | A | DAILY_MAX |  | 00556
PR0000698 | 605 | INO | 2019-02-28 | 00556 | Oil & Grease | 1.4 | 19 | mg/L |  | AVG | MK | MO AVG | 15 | 19 | mg/L | A | AVG |  | 00556
PR0000698 | 605 | INO | 2019-02-28 | 39516 | Polychlorinated biphenyls [PCBs] | 0 |  | ug/L | B | MAX | DD | DAILY MX |  | 28 | ug/L | A | DAILY_MAX |  | 39516
PR0000698 | 605 | INO | 2019-02-28 | 50050 | Flow, in conduit or thru treatment plant | 0.14 | 03 | MGD |  | MAX | DD | DAILY MX |  | 03 | MGD | A | DAILY_MAX | NO_WQS | 50050
PR0000698 | 001 | EXO | 2019-03-31 | 00070 | Turbidity | 1 | 43 | NTU |  | MAX | DD | DAILY MX | 10 | 43 | NTU | A | DAILY_MAX |  | 00070
PR0000698 | 001 | EXO | 2019-03-31 | 00080 | Color [PT-CO units] | 5 | 10 | col unit (pc) |  | MAX | DD | DAILY MX |  | 10 | col unit (pc) | A | DAILY_MAX |  | 00080
PR0000698 | 001 | EXO | 2019-03-31 | 00300 | Oxygen, dissolved [DO] | 4.6 | 19 | mg/L |  | MIN | IB | INST MIN | 4 | 19 | mg/L | A | DAILY_MIN |  | 00300
PR0000698 | 001 | EXO | 2019-03-31 | 00400 | pH | 8.2 | 12 | SU |  | MAX | MB | MAXIMUM | 8.5 | 12 | SU | A | DAILY_MAX |  | 00400
PR0000698 | 001 | EXO | 2019-03-31 | 00400 | pH | 8.1 | 12 | SU |  | MIN | ME | MINIMUM | 7.3 | 12 | SU | A | DAILY_MIN |  | 00400
PR0000698 | 001 | EXO | 2019-03-31 | 00545 | Solids, settleable | 0.3 | 25 | mL/L |  | MAX | DD | DAILY MX |  | 25 | mL/L | A | DAILY_MAX | NO_WQS | 00545
PR0000698 | 001 | EXO | 2019-03-31 | 00556 | Oil & Grease | 1.4 | 19 | mg/L |  | MAX | DD | DAILY MX |  | 19 | mg/L | A | DAILY_MAX |  | 00556
PR0000698 | 001 | EXO | 2019-03-31 | 00945 | Sulfate, total [as SO4] | 2515 | 19 | mg/L |  | MAX | DD | DAILY MX | 2800 | 19 | mg/L | A | DAILY_MAX |  | 00945
PR0000698 | 001 | EXO | 2019-03-31 | 01092 | Zinc, total [as Zn] | 18 | 28 | ug/L |  | MAX | DD | DAILY MX | 85.62 | 28 | ug/L | A | DAILY_MAX |  | 01092
PR0000698 | 001 | EXO | 2019-03-31 | 45600 | Temperature, length of excursion | 0 | 5A | Days |  | TTL | MP | MO TOTAL |  | 5A | Days | A |  | NO_WQS | 45600
PR0000698 | 001 | EXO | 2019-03-31 | 50050 | Flow, in conduit or thru treatment plant | 144 | 03 | MGD |  | MAX | DD | DAILY MX | 748.8 | 03 | MGD | A | DAILY_MAX | NO_WQS | 50050
PR0000698 | 002 | EXO | 2019-03-31 | 00080 | Color [PT-CO units] | 5 | 10 | col unit (pc) |  | MAX | DD | DAILY MX |  | 10 | col unit (pc) | A | DAILY_MAX |  | 00080
PR0000698 | 002 | EXO | 2019-03-31 | 00300 | Oxygen, dissolved [DO] | 5.6 | 19 | mg/L |  | MIN | IB | INST MIN | 4 | 19 | mg/L | A | DAILY_MIN |  | 00300
PR0000698 | 002 | EXO | 2019-03-31 | 00400 | pH | 8.9 | 12 | SU |  | MAX | MB | MAXIMUM | 8.5 | 12 | SU | A | DAILY_MAX |  | 00400
PR0000698 | 002 | EXO | 2019-03-31 | 00400 | pH | 7.6 | 12 | SU |  | MIN | ME | MINIMUM | 7.3 | 12 | SU | A | DAILY_MIN |  | 00400
PR0000698 | 002 | EXO | 2019-03-31 | 00545 | Solids, settleable | 0.3 | 25 | mL/L |  | MAX | DD | DAILY MX |  | 25 | mL/L | A | DAILY_MAX | NO_WQS | 00545
PR0000698 | 002 | EXO | 2019-03-31 | 00556 | Oil & Grease | 1.4 | 19 | mg/L |  | MAX | DD | DAILY MX |  | 19 | mg/L | A | DAILY_MAX |  | 00556
PR0000698 | 002 | EXO | 2019-03-31 | 01042 | Copper, total [as Cu] | 15.9 | 28 | ug/L |  | MAX | DD | DAILY MX | 10 | 28 | ug/L | A | DAILY_MAX |  | 01042
PR0000698 | 002 | EXO | 2019-03-31 | 01067 | Nickel, total [as Ni] | 36.8 | 28 | ug/L |  | MAX | DD | DAILY MX | 38.6 | 28 | ug/L | A | DAILY_MAX |  | 01067
PR0000698 | 002 | EXO | 2019-03-31 | 50050 | Flow, in conduit or thru treatment plant | 0.41 | 03 | MGD |  | MAX | DD | DAILY MX |  | 03 | MGD | A | DAILY_MAX | NO_WQS | 50050
PR0000698 | 002 | EXO | 2019-03-31 | 5005E | Flow, Excluding Stormwater Discharge | 0.3355 | 03 | MGD |  | MAX | DD | DAILY MX | 0.89 | 03 | MGD | A | DAILY_MAX | NO_WQS | 5005E
PR0000698 | 002 | EXO | 2019-03-31 | 51173 | Cyanide, free available | 1.5 | 28 | ug/L |  | MAX | DD | DAILY MX | 1 | 28 | ug/L | A | DAILY_MAX |  | 51173
PR0000698 | 003 | EXO | 2019-03-31 | 00080 | Color [PT-CO units] | 15 | 10 | col unit (pc) |  | MAX | DD | DAILY MX |  | 10 | col unit (pc) | A | DAILY_MAX |  | 00080
PR0000698 | 003 | EXO | 2019-03-31 | 00300 | Oxygen, dissolved [DO] | 5.4 | 19 | mg/L |  | MIN | IB | INST MIN | 4 | 19 | mg/L | A | DAILY_MIN |  | 00300
PR0000698 | 003 | EXO | 2019-03-31 | 00400 | pH | 7.4 | 12 | SU |  | MIN | ME | MINIMUM | 7.3 | 12 | SU | A | DAILY_MIN |  | 00400
PR0000698 | 003 | EXO | 2019-03-31 | 00400 | pH | 7.7 | 12 | SU |  | MAX | MB | MAXIMUM | 8.5 | 12 | SU | A | DAILY_MAX |  | 00400
PR0000698 | 003 | EXO | 2019-03-31 | 00545 | Solids, settleable | 1 | 25 | mL/L |  | MAX | DD | DAILY MX |  | 25 | mL/L | A | DAILY_MAX | NO_WQS | 00545
PR0000698 | 003 | EXO | 2019-03-31 | 00556 | Oil & Grease | 1.4 | 25 | mL/L |  | MAX | DD | DAILY MX |  | 19 | mg/L | A | DAILY_MAX | FAIL | 00556
PR0000698 | 003 | EXO | 2019-03-31 | 01042 | Copper, total [as Cu] | 1.4 | 28 | ug/L |  | MAX | DD | DAILY MX | 10 | 28 | ug/L | A | DAILY_MAX |  | 01042
PR0000698 | 003 | EXO | 2019-03-31 | 01051 | Lead, total [as Pb] | 7.7 | 28 | ug/L |  | MAX | DD | DAILY MX | 8.52 | 28 | ug/L | A | DAILY_MAX |  | 01051
PR0000698 | 003 | EXO | 2019-03-31 | 01067 | Nickel, total [as Ni] | 4.8 | 28 | ug/L |  | MAX | DD | DAILY MX | 8.28 | 28 | ug/L | A | DAILY_MAX |  | 01067
PR0000698 | 003 | EXO | 2019-03-31 | 01092 | Zinc, total [as Zn] | 18 | 28 | ug/L |  | MAX | DD | DAILY MX | 85.62 | 28 | ug/L | A | DAILY_MAX |  | 01092
PR0000698 | 003 | EXO | 2019-03-31 | 50050 | Flow, in conduit or thru treatment plant | 0.16 | 03 | MGD |  | MAX | DD | DAILY MX |  | 03 | MGD | A | DAILY_MAX | NO_WQS | 50050
PR0000698 | 003 | EXO | 2019-03-31 | 5005E | Flow, Excluding Stormwater Discharge | 0.16 | 03 | MGD |  | MAX | DD | DAILY MX | 0.51 | 03 | MGD | A | DAILY_MAX | NO_WQS | 5005E
PR0000698 | 003 | EXO | 2019-03-31 | 61211 | Enterococci | 60000 | 4Y | Number per 100 Liters |  | AVG | GA | GEO MEAN |  | 13 | Number per 100 Milliliters | A | GEOMEAN | FAIL | 61211
PR0000698 | 003 | EXO | 2019-03-31 | 61211 | Enterococci | 860 | 4Y | Number per 100 Liters |  | MAX | 9A | 90TH % |  | 13 | Number per 100 Milliliters | A | P90 | FAIL | 61211
PR0000698 | 603 | INO | 2019-03-31 | 00400 | pH | 7.6 | 12 | SU |  | MAX | MB | MAXIMUM | 9 | 12 | SU | A | DAILY_MAX |  | 00400
PR0000698 | 603 | INO | 2019-03-31 | 00400 | pH | 7.6 | 12 | SU |  | MIN | ME | MINIMUM | 6 | 12 | SU | A | DAILY_MIN |  | 00400
PR0000698 | 603 | INO | 2019-03-31 | 00530 | Solids, total suspended | 5 | 19 | mg/L |  | MAX | DD | DAILY MX | 50 | 19 | mg/L | A | DAILY_MAX | NO_WQS | 00530
PR0000698 | 603 | INO | 2019-03-31 | 00530 | Solids, total suspended | 5 | 19 | mg/L |  | AVG | MK | MO AVG | 30 | 19 | mg/L | A | AVG | NO_WQS | 00530
PR0000698 | 603 | INO | 2019-03-31 | 00556 | Oil & Grease | 1.4 | 19 | mg/L |  | MAX | DD | DAILY MX | 20 | 19 | mg/L | A | DAILY_MAX |  | 00556
PR0000698 | 603 | INO | 2019-03-31 | 00556 | Oil & Grease | 1.4 | 19 | mg/L |  | AVG | MK | MO AVG | 15 | 19 | mg/L | A | AVG |  | 00556
PR0000698 | 603 | INO | 2019-03-31 | 39516 | Polychlorinated biphenyls [PCBs] | 0 |  | ug/L | B | MAX | DD | DAILY MX |  | 28 | ug/L | A | DAILY_MAX |  | 39516
PR0000698 | 603 | INO | 2019-03-31 | 50050 | Flow, in conduit or thru treatment plant | 0.32 | 03 | MGD |  | MAX | DD | DAILY MX |  | 03 | MGD | A | DAILY_MAX | NO_WQS | 50050
PR0000698 | 604 | INO | 2019-03-31 | 00530 | Solids, total suspended | 5 | 19 | mg/L |  | AVG | MK | MO AVG | 30 | 19 | mg/L | A | AVG | NO_WQS | 00530
PR0000698 | 604 | INO | 2019-03-31 | 00530 | Solids, total suspended | 5 | 19 | mg/L |  | MAX | DD | DAILY MX | 50 | 19 | mg/L | A | DAILY_MAX | NO_WQS | 00530
PR0000698 | 604 | INO | 2019-03-31 | 00556 | Oil & Grease | 1.4 | 19 | mg/L |  | AVG | MK | MO AVG | 15 | 19 | mg/L | A | AVG |  | 00556
PR0000698 | 604 | INO | 2019-03-31 | 00556 | Oil & Grease | 1.4 | 19 | mg/L |  | MAX | DD | DAILY MX | 20 | 19 | mg/L | A | DAILY_MAX |  | 00556
PR0000698 | 604 | INO | 2019-03-31 | 39516 | Polychlorinated biphenyls [PCBs] | 0 |  | ug/L | B | MAX | DD | DAILY MX |  | 28 | ug/L | A | DAILY_MAX |  | 39516
PR0000698 | 604 | INO | 2019-03-31 | 50050 | Flow, in conduit or thru treatment plant | 180000 | 07 | gal/d |  | MAX | DD | DAILY MX |  | 07 | gal/d | A | DAILY_MAX | NO_WQS | 50050
PR0000698 | 604 | INO | 2019-03-31 | 50050 | Flow, in conduit or thru treatment plant | 0.18 | 03 | MGD |  | MAX | DD | DAILY MX |  | 03 | MGD | A | DAILY_MAX | NO_WQS | 50050
PR0000698 | 605 | INO | 2019-03-31 | 00400 | pH | 8 | 12 | SU |  | MIN | ME | MINIMUM | 6 | 12 | SU | A | DAILY_MIN |  | 00400
PR0000698 | 605 | INO | 2019-03-31 | 00400 | pH | 8 | 12 | SU |  | MAX | MB | MAXIMUM | 9 | 12 | SU | A | DAILY_MAX |  | 00400
PR0000698 | 605 | INO | 2019-03-31 | 00530 | Solids, total suspended | 11 | 19 | mg/L |  | MAX | DD | DAILY MX | 50 | 19 | mg/L | A | DAILY_MAX | NO_WQS | 00530
PR0000698 | 605 | INO | 2019-03-31 | 00530 | Solids, total suspended | 11 | 19 | mg/L |  | AVG | MK | MO AVG | 30 | 19 | mg/L | A | AVG | NO_WQS | 00530
PR0000698 | 605 | INO | 2019-03-31 | 00556 | Oil & Grease | 1.4 | 19 | mg/L |  | MAX | DD | DAILY MX | 20 | 19 | mg/L | A | DAILY_MAX |  | 00556
PR0000698 | 605 | INO | 2019-03-31 | 00556 | Oil & Grease | 1.4 | 19 | mg/L |  | AVG | MK | MO AVG | 15 | 19 | mg/L | A | AVG |  | 00556
PR0000698 | 605 | INO | 2019-03-31 | 39516 | Polychlorinated biphenyls [PCBs] | 0 |  | ug/L | B | MAX | DD | DAILY MX |  | 28 | ug/L | A | DAILY_MAX |  | 39516
PR0000698 | 605 | INO | 2019-03-31 | 50050 | Flow, in conduit or thru treatment plant | 0.15 | 03 | MGD |  | MAX | DD | DAILY MX |  | 03 | MGD | A | DAILY_MAX | NO_WQS | 50050
PR0000698 | 001 | EXO | 2019-04-30 | 00070 | Turbidity | 0 | 43 | NTU |  | MAX | DD | DAILY MX | 10 | 43 | NTU | A | DAILY_MAX |  | 00070
PR0000698 | 001 | EXO | 2019-04-30 | 00080 | Color [PT-CO units] | 5 | 10 | col unit (pc) |  | MAX | DD | DAILY MX |  | 10 | col unit (pc) | A | DAILY_MAX |  | 00080
PR0000698 | 001 | EXO | 2019-04-30 | 00300 | Oxygen, dissolved [DO] | 4.9 | 19 | mg/L |  | MIN | IB | INST MIN | 4 | 19 | mg/L | A | DAILY_MIN |  | 00300
PR0000698 | 001 | EXO | 2019-04-30 | 00400 | pH | 8.2 | 12 | SU |  | MAX | MB | MAXIMUM | 8.5 | 12 | SU | A | DAILY_MAX |  | 00400
PR0000698 | 001 | EXO | 2019-04-30 | 00400 | pH | 8 | 12 | SU |  | MIN | ME | MINIMUM | 7.3 | 12 | SU | A | DAILY_MIN |  | 00400
PR0000698 | 001 | EXO | 2019-04-30 | 00545 | Solids, settleable | 0.3 | 25 | mL/L |  | MAX | DD | DAILY MX |  | 25 | mL/L | A | DAILY_MAX | NO_WQS | 00545
PR0000698 | 001 | EXO | 2019-04-30 | 00556 | Oil & Grease | 1.4 | 19 | mg/L |  | MAX | DD | DAILY MX |  | 19 | mg/L | A | DAILY_MAX |  | 00556
PR0000698 | 001 | EXO | 2019-04-30 | 00945 | Sulfate, total [as SO4] | 2201 | 19 | mg/L |  | MAX | DD | DAILY MX | 2800 | 19 | mg/L | A | DAILY_MAX |  | 00945
PR0000698 | 001 | EXO | 2019-04-30 | 01092 | Zinc, total [as Zn] | 39 | 28 | ug/L |  | MAX | DD | DAILY MX | 85.62 | 28 | ug/L | A | DAILY_MAX |  | 01092
PR0000698 | 001 | EXO | 2019-04-30 | 45600 | Temperature, length of excursion | 0 | 5A | Days |  | TTL | MP | MO TOTAL |  | 5A | Days | A |  | NO_WQS | 45600
PR0000698 | 001 | EXO | 2019-04-30 | 50050 | Flow, in conduit or thru treatment plant | 144 | 03 | MGD |  | MAX | DD | DAILY MX | 748.8 | 03 | MGD | A | DAILY_MAX | NO_WQS | 50050
PR0000698 | 002 | EXO | 2019-04-30 | 00080 | Color [PT-CO units] | 5 | 10 | col unit (pc) |  | MAX | DD | DAILY MX |  | 10 | col unit (pc) | A | DAILY_MAX |  | 00080
PR0000698 | 002 | EXO | 2019-04-30 | 00300 | Oxygen, dissolved [DO] | 4.2 | 19 | mg/L |  | MIN | IB | INST MIN | 4 | 19 | mg/L | A | DAILY_MIN |  | 00300
PR0000698 | 002 | EXO | 2019-04-30 | 00400 | pH | 7.6 | 12 | SU |  | MIN | ME | MINIMUM | 7.3 | 12 | SU | A | DAILY_MIN |  | 00400
PR0000698 | 002 | EXO | 2019-04-30 | 00400 | pH | 8.1 | 12 | SU |  | MAX | MB | MAXIMUM | 8.5 | 12 | SU | A | DAILY_MAX |  | 00400
PR0000698 | 002 | EXO | 2019-04-30 | 00545 | Solids, settleable | 0.3 | 25 | mL/L |  | MAX | DD | DAILY MX |  | 25 | mL/L | A | DAILY_MAX | NO_WQS | 00545
PR0000698 | 002 | EXO | 2019-04-30 | 00556 | Oil & Grease | 1.4 | 19 | mg/L |  | MAX | DD | DAILY MX |  | 19 | mg/L | A | DAILY_MAX |  | 00556
PR0000698 | 002 | EXO | 2019-04-30 | 01042 | Copper, total [as Cu] | 0.4 | 28 | ug/L |  | MAX | DD | DAILY MX | 10 | 28 | ug/L | A | DAILY_MAX |  | 01042
PR0000698 | 002 | EXO | 2019-04-30 | 01067 | Nickel, total [as Ni] | 4.8 | 28 | ug/L |  | MAX | DD | DAILY MX | 38.6 | 28 | ug/L | A | DAILY_MAX |  | 01067
PR0000698 | 002 | EXO | 2019-04-30 | 50050 | Flow, in conduit or thru treatment plant | 0.39 | 03 | MGD |  | MAX | DD | DAILY MX |  | 03 | MGD | A | DAILY_MAX | NO_WQS | 50050
PR0000698 | 002 | EXO | 2019-04-30 | 5005E | Flow, Excluding Stormwater Discharge | 0.3265 | 03 | MGD |  | MAX | DD | DAILY MX | 0.89 | 03 | MGD | A | DAILY_MAX | NO_WQS | 5005E
PR0000698 | 002 | EXO | 2019-04-30 | 51173 | Cyanide, free available | 1.7 | 28 | ug/L |  | MAX | DD | DAILY MX | 1 | 28 | ug/L | A | DAILY_MAX |  | 51173
PR0000698 | 003 | EXO | 2019-04-30 | 00080 | Color [PT-CO units] | 20 | 10 | col unit (pc) |  | MAX | DD | DAILY MX |  | 10 | col unit (pc) | A | DAILY_MAX |  | 00080
PR0000698 | 003 | EXO | 2019-04-30 | 00300 | Oxygen, dissolved [DO] | 1.1 | 19 | mg/L |  | MIN | IB | INST MIN | 4 | 19 | mg/L | A | DAILY_MIN |  | 00300
PR0000698 | 003 | EXO | 2019-04-30 | 00400 | pH | 7.4 | 12 | SU |  | MIN | ME | MINIMUM | 7.3 | 12 | SU | A | DAILY_MIN |  | 00400
PR0000698 | 003 | EXO | 2019-04-30 | 00400 | pH | 7.8 | 12 | SU |  | MAX | MB | MAXIMUM | 8.5 | 12 | SU | A | DAILY_MAX |  | 00400
PR0000698 | 003 | EXO | 2019-04-30 | 00545 | Solids, settleable | 1.25 | 25 | mL/L |  | MAX | DD | DAILY MX |  | 25 | mL/L | A | DAILY_MAX | NO_WQS | 00545
PR0000698 | 003 | EXO | 2019-04-30 | 00556 | Oil & Grease | 1.4 | 25 | mL/L |  | MAX | DD | DAILY MX |  | 19 | mg/L | A | DAILY_MAX | FAIL | 00556
PR0000698 | 003 | EXO | 2019-04-30 | 01042 | Copper, total [as Cu] | 0.57 | 28 | ug/L |  | MAX | DD | DAILY MX | 10 | 28 | ug/L | A | DAILY_MAX |  | 01042
PR0000698 | 003 | EXO | 2019-04-30 | 01051 | Lead, total [as Pb] | 7.7 | 28 | ug/L |  | MAX | DD | DAILY MX | 8.52 | 28 | ug/L | A | DAILY_MAX |  | 01051
PR0000698 | 003 | EXO | 2019-04-30 | 01067 | Nickel, total [as Ni] | 4.8 | 28 | ug/L |  | MAX | DD | DAILY MX | 8.28 | 28 | ug/L | A | DAILY_MAX |  | 01067
PR0000698 | 003 | EXO | 2019-04-30 | 01092 | Zinc, total [as Zn] | 20 | 28 | ug/L |  | MAX | DD | DAILY MX | 85.62 | 28 | ug/L | A | DAILY_MAX |  | 01092
PR0000698 | 003 | EXO | 2019-04-30 | 50050 | Flow, in conduit or thru treatment plant | 0.13 | 03 | MGD |  | MAX | DD | DAILY MX |  | 03 | MGD | A | DAILY_MAX | NO_WQS | 50050
PR0000698 | 003 | EXO | 2019-04-30 | 5005E | Flow, Excluding Stormwater Discharge | 0.13 | 03 | MGD |  | MAX | DD | DAILY MX | 0.51 | 03 | MGD | A | DAILY_MAX | NO_WQS | 5005E
PR0000698 | 003 | EXO | 2019-04-30 | 61211 | Enterococci | 81 | 4Y | Number per 100 Liters |  | MAX | 9A | 90TH % |  | 13 | Number per 100 Milliliters | A | P90 | FAIL | 61211
PR0000698 | 003 | EXO | 2019-04-30 | 61211 | Enterococci | 10 | 4Y | Number per 100 Liters |  | AVG | GA | GEO MEAN |  | 13 | Number per 100 Milliliters | A | GEOMEAN | FAIL | 61211
PR0000698 | 601 | INO | 2019-04-30 | 00400 | pH | 7 | 12 | SU |  | MIN | ME | MINIMUM | 6 | 12 | SU | A | DAILY_MIN |  | 00400
PR0000698 | 601 | INO | 2019-04-30 | 00400 | pH | 7 | 12 | SU |  | MAX | MB | MAXIMUM | 9 | 12 | SU | A | DAILY_MAX |  | 00400
PR0000698 | 601 | INO | 2019-04-30 | 39516 | Polychlorinated biphenyls [PCBs] | 0 |  | ug/L | B | MAX | DD | DAILY MX |  | 28 | ug/L | A | DAILY_MAX |  | 39516
PR0000698 | 601 | INO | 2019-04-30 | 50050 | Flow, in conduit or thru treatment plant | 0.005 | 03 | MGD |  | AVG | DB | DAILY AV | 0.2 | 03 | MGD | A | AVG | NO_WQS | 50050
PR0000698 | 601 | INO | 2019-04-30 | 50050 | Flow, in conduit or thru treatment plant | 0.005 | 03 | MGD |  | MAX | DD | DAILY MX | 0.5 | 03 | MGD | A | DAILY_MAX | NO_WQS | 50050
PR0000698 | 603 | INO | 2019-04-30 | 00400 | pH | 7.6 | 12 | SU |  | MIN | ME | MINIMUM | 6 | 12 | SU | A | DAILY_MIN |  | 00400
PR0000698 | 603 | INO | 2019-04-30 | 00400 | pH | 7.6 | 12 | SU |  | MAX | MB | MAXIMUM | 9 | 12 | SU | A | DAILY_MAX |  | 00400
PR0000698 | 603 | INO | 2019-04-30 | 00530 | Solids, total suspended | 5 | 19 | mg/L |  | MAX | DD | DAILY MX | 50 | 19 | mg/L | A | DAILY_MAX | NO_WQS | 00530
PR0000698 | 603 | INO | 2019-04-30 | 00530 | Solids, total suspended | 5 | 19 | mg/L |  | AVG | MK | MO AVG | 30 | 19 | mg/L | A | AVG | NO_WQS | 00530
PR0000698 | 603 | INO | 2019-04-30 | 00556 | Oil & Grease | 1.4 | 19 | mg/L |  | MAX | DD | DAILY MX | 20 | 19 | mg/L | A | DAILY_MAX |  | 00556
PR0000698 | 603 | INO | 2019-04-30 | 00556 | Oil & Grease | 1.4 | 19 | mg/L |  | AVG | MK | MO AVG | 15 | 19 | mg/L | A | AVG |  | 00556
PR0000698 | 603 | INO | 2019-04-30 | 39516 | Polychlorinated biphenyls [PCBs] | 0 |  | ug/L | B | MAX | DD | DAILY MX |  | 28 | ug/L | A | DAILY_MAX |  | 39516
PR0000698 | 603 | INO | 2019-04-30 | 50050 | Flow, in conduit or thru treatment plant | 0.32 | 03 | MGD |  | MAX | DD | DAILY MX |  | 03 | MGD | A | DAILY_MAX | NO_WQS | 50050
PR0000698 | 604 | INO | 2019-04-30 | 00400 | pH | 7.8 | 12 | SU |  | MAX | MB | MAXIMUM | 9 | 12 | SU | A | DAILY_MAX |  | 00400
PR0000698 | 604 | INO | 2019-04-30 | 00400 | pH | 7.8 | 12 | SU |  | MIN | ME | MINIMUM | 6 | 12 | SU | A | DAILY_MIN |  | 00400
PR0000698 | 604 | INO | 2019-04-30 | 00530 | Solids, total suspended | 5 | 19 | mg/L |  | MAX | DD | DAILY MX | 50 | 19 | mg/L | A | DAILY_MAX | NO_WQS | 00530
PR0000698 | 604 | INO | 2019-04-30 | 00530 | Solids, total suspended | 5 | 19 | mg/L |  | AVG | MK | MO AVG | 30 | 19 | mg/L | A | AVG | NO_WQS | 00530
PR0000698 | 604 | INO | 2019-04-30 | 00556 | Oil & Grease | 1.4 | 19 | mg/L |  | AVG | MK | MO AVG | 15 | 19 | mg/L | A | AVG |  | 00556
PR0000698 | 604 | INO | 2019-04-30 | 00556 | Oil & Grease | 1.4 | 19 | mg/L |  | MAX | DD | DAILY MX | 20 | 19 | mg/L | A | DAILY_MAX |  | 00556
PR0000698 | 604 | INO | 2019-04-30 | 39516 | Polychlorinated biphenyls [PCBs] | 0 |  | ug/L | B | MAX | DD | DAILY MX |  | 28 | ug/L | A | DAILY_MAX |  | 39516
PR0000698 | 604 | INO | 2019-04-30 | 50050 | Flow, in conduit or thru treatment plant | 289 | 07 | gal/d |  | MAX | DD | DAILY MX |  | 07 | gal/d | A | DAILY_MAX | NO_WQS | 50050
PR0000698 | 604 | INO | 2019-04-30 | 50050 | Flow, in conduit or thru treatment plant | 0.29 | 03 | MGD |  | MAX | DD | DAILY MX |  | 03 | MGD | A | DAILY_MAX | NO_WQS | 50050
PR0000698 | 605 | INO | 2019-04-30 | 00400 | pH | 7.9 | 12 | SU |  | MAX | MB | MAXIMUM | 9 | 12 | SU | A | DAILY_MAX |  | 00400
PR0000698 | 605 | INO | 2019-04-30 | 00400 | pH | 7.9 | 12 | SU |  | MIN | ME | MINIMUM | 6 | 12 | SU | A | DAILY_MIN |  | 00400
PR0000698 | 605 | INO | 2019-04-30 | 00530 | Solids, total suspended | 5 | 19 | mg/L |  | MAX | DD | DAILY MX | 50 | 19 | mg/L | A | DAILY_MAX | NO_WQS | 00530
PR0000698 | 605 | INO | 2019-04-30 | 00530 | Solids, total suspended | 5 | 19 | mg/L |  | AVG | MK | MO AVG | 30 | 19 | mg/L | A | AVG | NO_WQS | 00530
PR0000698 | 605 | INO | 2019-04-30 | 00556 | Oil & Grease | 1.4 | 19 | mg/L |  | AVG | MK | MO AVG | 15 | 19 | mg/L | A | AVG |  | 00556
PR0000698 | 605 | INO | 2019-04-30 | 00556 | Oil & Grease | 1.4 | 19 | mg/L |  | MAX | DD | DAILY MX | 20 | 19 | mg/L | A | DAILY_MAX |  | 00556
PR0000698 | 605 | INO | 2019-04-30 | 39516 | Polychlorinated biphenyls [PCBs] | 0 |  | ug/L | B | MAX | DD | DAILY MX |  | 28 | ug/L | A | DAILY_MAX |  | 39516
PR0000698 | 605 | INO | 2019-04-30 | 50050 | Flow, in conduit or thru treatment plant | 0.11 | 03 | MGD |  | MAX | DD | DAILY MX |  | 03 | MGD | A | DAILY_MAX | NO_WQS | 50050
PR0000698 | 001 | EXO | 2019-05-31 | 00070 | Turbidity | 1 | 43 | NTU |  | MAX | DD | DAILY MX | 10 | 43 | NTU | A | DAILY_MAX |  | 00070
PR0000698 | 001 | EXO | 2019-05-31 | 00080 | Color [PT-CO units] | 5 | 10 | col unit (pc) |  | MAX | DD | DAILY MX |  | 10 | col unit (pc) | A | DAILY_MAX |  | 00080
PR0000698 | 001 | EXO | 2019-05-31 | 00300 | Oxygen, dissolved [DO] | 4.2 | 19 | mg/L |  | MIN | IB | INST MIN | 4 | 19 | mg/L | A | DAILY_MIN |  | 00300
PR0000698 | 001 | EXO | 2019-05-31 | 00400 | pH | 8.1 | 12 | SU |  | MAX | MB | MAXIMUM | 8.5 | 12 | SU | A | DAILY_MAX |  | 00400
PR0000698 | 001 | EXO | 2019-05-31 | 00400 | pH | 8 | 12 | SU |  | MIN | ME | MINIMUM | 7.3 | 12 | SU | A | DAILY_MIN |  | 00400
PR0000698 | 001 | EXO | 2019-05-31 | 00545 | Solids, settleable | 0.3 | 25 | mL/L |  | MAX | DD | DAILY MX |  | 25 | mL/L | A | DAILY_MAX | NO_WQS | 00545
PR0000698 | 001 | EXO | 2019-05-31 | 00556 | Oil & Grease | 1.4 | 19 | mg/L |  | MAX | DD | DAILY MX |  | 19 | mg/L | A | DAILY_MAX |  | 00556
PR0000698 | 001 | EXO | 2019-05-31 | 00945 | Sulfate, total [as SO4] | 2278 | 19 | mg/L |  | MAX | DD | DAILY MX | 2800 | 19 | mg/L | A | DAILY_MAX |  | 00945
PR0000698 | 001 | EXO | 2019-05-31 | 01092 | Zinc, total [as Zn] | 46 | 28 | ug/L |  | MAX | DD | DAILY MX | 85.62 | 28 | ug/L | A | DAILY_MAX |  | 01092
PR0000698 | 001 | EXO | 2019-05-31 | 45600 | Temperature, length of excursion | 0 | 5A | Days |  | TTL | MP | MO TOTAL |  | 5A | Days | A |  | NO_WQS | 45600
PR0000698 | 001 | EXO | 2019-05-31 | 50050 | Flow, in conduit or thru treatment plant | 226.2 | 03 | MGD |  | MAX | DD | DAILY MX | 748.8 | 03 | MGD | A | DAILY_MAX | NO_WQS | 50050
PR0000698 | 001 | EXO | 2019-05-31 | 51712 | Whole Effluent Toxicity [WET] - M. beryllina | 100 | 23 | % |  | MIN | ME | MINIMUM |  | 23 | % | Q | DAILY_MIN | NO_WQS | 51712
PR0000698 | 001 | EXO | 2019-05-31 | 51713 | Whole Effluent Toxicity [WET] - Americamysis bahia (formerly Mysidopsis bahia) | 100 | 23 | % |  | MIN | ME | MINIMUM |  | 23 | % | Q | DAILY_MIN | NO_WQS | 51713
PR0000698 | 002 | EXO | 2019-05-31 | 00080 | Color [PT-CO units] | 5 | 10 | col unit (pc) |  | MAX | DD | DAILY MX |  | 10 | col unit (pc) | A | DAILY_MAX |  | 00080
PR0000698 | 002 | EXO | 2019-05-31 | 00300 | Oxygen, dissolved [DO] | 4.8 | 19 | mg/L |  | MIN | IB | INST MIN | 4 | 19 | mg/L | A | DAILY_MIN |  | 00300
PR0000698 | 002 | EXO | 2019-05-31 | 00400 | pH | 8.3 | 12 | SU |  | MAX | MB | MAXIMUM | 8.5 | 12 | SU | A | DAILY_MAX |  | 00400
PR0000698 | 002 | EXO | 2019-05-31 | 00400 | pH | 7.4 | 12 | SU |  | MIN | ME | MINIMUM | 7.3 | 12 | SU | A | DAILY_MIN |  | 00400
PR0000698 | 002 | EXO | 2019-05-31 | 00545 | Solids, settleable | 0.6 | 25 | mL/L |  | MAX | DD | DAILY MX |  | 25 | mL/L | A | DAILY_MAX | NO_WQS | 00545
PR0000698 | 002 | EXO | 2019-05-31 | 00556 | Oil & Grease | 1.4 | 19 | mg/L |  | MAX | DD | DAILY MX |  | 19 | mg/L | A | DAILY_MAX |  | 00556
PR0000698 | 002 | EXO | 2019-05-31 | 01042 | Copper, total [as Cu] | 1.97 | 28 | ug/L |  | MAX | DD | DAILY MX | 10 | 28 | ug/L | A | DAILY_MAX |  | 01042
PR0000698 | 002 | EXO | 2019-05-31 | 01051 | Lead, total [as Pb] | 7.7 | 28 | ug/L |  | MAX | DD | DAILY MX | 8.52 | 28 | ug/L | Q | DAILY_MAX |  | 01051
PR0000698 | 002 | EXO | 2019-05-31 | 01067 | Nickel, total [as Ni] | 7 | 28 | ug/L |  | MAX | DD | DAILY MX | 38.6 | 28 | ug/L | A | DAILY_MAX |  | 01067
PR0000698 | 002 | EXO | 2019-05-31 | 01092 | Zinc, total [as Zn] | 3.08 | 28 | ug/L |  | MAX | DD | DAILY MX | 85.62 | 28 | ug/L | Q | DAILY_MAX |  | 01092
PR0000698 | 002 | EXO | 2019-05-31 | 01147 | Selenium, total [as Se] | 42 | 28 | ug/L |  | MAX | DD | DAILY MX | 71.1 | 28 | ug/L | Q | DAILY_MAX |  | 01147
PR0000698 | 002 | EXO | 2019-05-31 | 50050 | Flow, in conduit or thru treatment plant | 0.43 | 03 | MGD |  | MAX | DD | DAILY MX |  | 03 | MGD | A | DAILY_MAX | NO_WQS | 50050
PR0000698 | 002 | EXO | 2019-05-31 | 5005E | Flow, Excluding Stormwater Discharge | 0.3304 | 03 | MGD |  | MAX | DD | DAILY MX | 0.89 | 03 | MGD | A | DAILY_MAX | NO_WQS | 5005E
PR0000698 | 002 | EXO | 2019-05-31 | 51173 | Cyanide, free available | 0.5 | 28 | ug/L |  | MAX | DD | DAILY MX | 1 | 28 | ug/L | A | DAILY_MAX |  | 51173
PR0000698 | 002 | EXO | 2019-05-31 | 71900 | Mercury, total [as Hg] | 0.031 | 28 | ug/L |  | MAX | DD | DAILY MX | 0.051 | 28 | ug/L | Q | DAILY_MAX |  | 71900
PR0000698 | 003 | EXO | 2019-05-31 | 00070 | Turbidity | 1.1 | 43 | NTU |  | MAX | DD | DAILY MX | 10 | 43 | NTU | Q | DAILY_MAX |  | 00070
PR0000698 | 003 | EXO | 2019-05-31 | 00080 | Color [PT-CO units] | 20 | 10 | col unit (pc) |  | MAX | DD | DAILY MX |  | 10 | col unit (pc) | A | DAILY_MAX |  | 00080
PR0000698 | 003 | EXO | 2019-05-31 | 00300 | Oxygen, dissolved [DO] | 4.1 | 19 | mg/L |  | MIN | IB | INST MIN | 4 | 19 | mg/L | A | DAILY_MIN |  | 00300
PR0000698 | 003 | EXO | 2019-05-31 | 00400 | pH | 7.3 | 12 | SU |  | MIN | ME | MINIMUM | 7.3 | 12 | SU | A | DAILY_MIN |  | 00400
PR0000698 | 003 | EXO | 2019-05-31 | 00400 | pH | 7.6 | 12 | SU |  | MAX | MB | MAXIMUM | 8.5 | 12 | SU | A | DAILY_MAX |  | 00400
PR0000698 | 003 | EXO | 2019-05-31 | 00545 | Solids, settleable | 0.3 | 25 | mL/L |  | MAX | DD | DAILY MX |  | 25 | mL/L | A | DAILY_MAX | NO_WQS | 00545
PR0000698 | 003 | EXO | 2019-05-31 | 00556 | Oil & Grease | 1.4 | 25 | mL/L |  | MAX | DD | DAILY MX |  | 19 | mg/L | A | DAILY_MAX | FAIL | 00556
PR0000698 | 003 | EXO | 2019-05-31 | 01042 | Copper, total [as Cu] | 8.81 | 28 | ug/L |  | MAX | DD | DAILY MX | 10 | 28 | ug/L | A | DAILY_MAX |  | 01042
PR0000698 | 003 | EXO | 2019-05-31 | 01051 | Lead, total [as Pb] | 7.7 | 28 | ug/L |  | MAX | DD | DAILY MX | 8.52 | 28 | ug/L | A | DAILY_MAX |  | 01051
PR0000698 | 003 | EXO | 2019-05-31 | 01067 | Nickel, total [as Ni] | 4.8 | 28 | ug/L |  | MAX | DD | DAILY MX | 8.28 | 28 | ug/L | A | DAILY_MAX |  | 01067
PR0000698 | 003 | EXO | 2019-05-31 | 01092 | Zinc, total [as Zn] | 67 | 28 | ug/L |  | MAX | DD | DAILY MX | 85.62 | 28 | ug/L | A | DAILY_MAX |  | 01092
PR0000698 | 003 | EXO | 2019-05-31 | 50050 | Flow, in conduit or thru treatment plant | 0.21 | 03 | MGD |  | MAX | DD | DAILY MX |  | 03 | MGD | A | DAILY_MAX | NO_WQS | 50050
PR0000698 | 003 | EXO | 2019-05-31 | 51712 | Whole Effluent Toxicity [WET] - M. beryllina | 100 | 23 | % |  | MIN | ME | MINIMUM |  | 23 | % | Q | DAILY_MIN | NO_WQS | 51712
PR0000698 | 003 | EXO | 2019-05-31 | 51713 | Whole Effluent Toxicity [WET] - Americamysis bahia (formerly Mysidopsis bahia) | 100 | 23 | % |  | MIN | ME | MINIMUM |  | 23 | % | Q | DAILY_MIN | NO_WQS | 51713
PR0000698 | 601 | INO | 2019-05-31 | 00400 | pH | 8.8 | 12 | SU |  | MAX | MB | MAXIMUM | 9 | 12 | SU | A | DAILY_MAX |  | 00400
PR0000698 | 601 | INO | 2019-05-31 | 00400 | pH | 8.8 | 12 | SU |  | MIN | ME | MINIMUM | 6 | 12 | SU | A | DAILY_MIN |  | 00400
PR0000698 | 601 | INO | 2019-05-31 | 39516 | Polychlorinated biphenyls [PCBs] | 0 |  | ug/L | B | MAX | DD | DAILY MX |  | 28 | ug/L | A | DAILY_MAX |  | 39516
PR0000698 | 601 | INO | 2019-05-31 | 50050 | Flow, in conduit or thru treatment plant | 0.005 | 03 | MGD |  | AVG | DB | DAILY AV | 0.2 | 03 | MGD | A | AVG | NO_WQS | 50050
PR0000698 | 601 | INO | 2019-05-31 | 50050 | Flow, in conduit or thru treatment plant | 0.005 | 03 | MGD |  | MAX | DD | DAILY MX | 0.5 | 03 | MGD | A | DAILY_MAX | NO_WQS | 50050
PR0000698 | 603 | INO | 2019-05-31 | 00400 | pH | 7.2 | 12 | SU |  | MAX | MB | MAXIMUM | 9 | 12 | SU | A | DAILY_MAX |  | 00400
PR0000698 | 603 | INO | 2019-05-31 | 00400 | pH | 7.2 | 12 | SU |  | MIN | ME | MINIMUM | 6 | 12 | SU | A | DAILY_MIN |  | 00400
PR0000698 | 603 | INO | 2019-05-31 | 00530 | Solids, total suspended | 5 | 19 | mg/L |  | AVG | MK | MO AVG | 30 | 19 | mg/L | A | AVG | NO_WQS | 00530
PR0000698 | 603 | INO | 2019-05-31 | 00530 | Solids, total suspended | 5 | 19 | mg/L |  | MAX | DD | DAILY MX | 50 | 19 | mg/L | A | DAILY_MAX | NO_WQS | 00530
PR0000698 | 603 | INO | 2019-05-31 | 00556 | Oil & Grease | 2.5 | 19 | mg/L |  | AVG | MK | MO AVG | 15 | 19 | mg/L | A | AVG |  | 00556
PR0000698 | 603 | INO | 2019-05-31 | 00556 | Oil & Grease | 2.5 | 19 | mg/L |  | MAX | DD | DAILY MX | 20 | 19 | mg/L | A | DAILY_MAX |  | 00556
PR0000698 | 603 | INO | 2019-05-31 | 39516 | Polychlorinated biphenyls [PCBs] | 0 |  | ug/L | B | MAX | DD | DAILY MX |  | 28 | ug/L | A | DAILY_MAX |  | 39516
PR0000698 | 603 | INO | 2019-05-31 | 50050 | Flow, in conduit or thru treatment plant | 0.32 | 03 | MGD |  | MAX | DD | DAILY MX |  | 03 | MGD | A | DAILY_MAX | NO_WQS | 50050
PR0000698 | 604 | INO | 2019-05-31 | 00400 | pH | 7.4 | 12 | SU |  | MAX | MB | MAXIMUM | 9 | 12 | SU | A | DAILY_MAX |  | 00400
PR0000698 | 604 | INO | 2019-05-31 | 00400 | pH | 7.4 | 12 | SU |  | MIN | ME | MINIMUM | 6 | 12 | SU | A | DAILY_MIN |  | 00400
PR0000698 | 604 | INO | 2019-05-31 | 00530 | Solids, total suspended | 5 | 19 | mg/L |  | MAX | DD | DAILY MX | 50 | 19 | mg/L | A | DAILY_MAX | NO_WQS | 00530
PR0000698 | 604 | INO | 2019-05-31 | 00530 | Solids, total suspended | 5 | 19 | mg/L |  | AVG | MK | MO AVG | 30 | 19 | mg/L | A | AVG | NO_WQS | 00530
PR0000698 | 604 | INO | 2019-05-31 | 00556 | Oil & Grease | 1.7 | 19 | mg/L |  | MAX | DD | DAILY MX | 20 | 19 | mg/L | A | DAILY_MAX |  | 00556
PR0000698 | 604 | INO | 2019-05-31 | 00556 | Oil & Grease | 1.7 | 19 | mg/L |  | AVG | MK | MO AVG | 15 | 19 | mg/L | A | AVG |  | 00556
PR0000698 | 604 | INO | 2019-05-31 | 39516 | Polychlorinated biphenyls [PCBs] | 0 |  | ug/L | B | MAX | DD | DAILY MX |  | 28 | ug/L | A | DAILY_MAX |  | 39516
PR0000698 | 604 | INO | 2019-05-31 | 50050 | Flow, in conduit or thru treatment plant | 0.17 | 03 | MGD |  | MAX | DD | DAILY MX |  | 03 | MGD | A | DAILY_MAX | NO_WQS | 50050
PR0000698 | 604 | INO | 2019-05-31 | 50050 | Flow, in conduit or thru treatment plant | 0.17 | 07 | gal/d |  | MAX | DD | DAILY MX |  | 07 | gal/d | A | DAILY_MAX | NO_WQS | 50050
PR0000698 | 605 | INO | 2019-05-31 | 00400 | pH | 8.4 | 12 | SU |  | MIN | ME | MINIMUM | 6 | 12 | SU | A | DAILY_MIN |  | 00400
PR0000698 | 605 | INO | 2019-05-31 | 00400 | pH | 8.4 | 12 | SU |  | MAX | MB | MAXIMUM | 9 | 12 | SU | A | DAILY_MAX |  | 00400
PR0000698 | 605 | INO | 2019-05-31 | 00530 | Solids, total suspended | 9 | 19 | mg/L |  | AVG | MK | MO AVG | 30 | 19 | mg/L | A | AVG | NO_WQS | 00530
PR0000698 | 605 | INO | 2019-05-31 | 00530 | Solids, total suspended | 9 | 19 | mg/L |  | MAX | DD | DAILY MX | 50 | 19 | mg/L | A | DAILY_MAX | NO_WQS | 00530
PR0000698 | 605 | INO | 2019-05-31 | 00556 | Oil & Grease | 1.4 | 19 | mg/L |  | MAX | DD | DAILY MX | 20 | 19 | mg/L | A | DAILY_MAX |  | 00556
PR0000698 | 605 | INO | 2019-05-31 | 00556 | Oil & Grease | 1.4 | 19 | mg/L |  | AVG | MK | MO AVG | 15 | 19 | mg/L | A | AVG |  | 00556
PR0000698 | 605 | INO | 2019-05-31 | 39516 | Polychlorinated biphenyls [PCBs] | 0 |  | ug/L | B | MAX | DD | DAILY MX |  | 28 | ug/L | A | DAILY_MAX |  | 39516
PR0000698 | 605 | INO | 2019-05-31 | 50050 | Flow, in conduit or thru treatment plant | 0.129 | 03 | MGD |  | MAX | DD | DAILY MX |  | 03 | MGD | A | DAILY_MAX | NO_WQS | 50050
PR0000698 | 001 | EXO | 2019-06-30 | 00070 | Turbidity | 1 | 43 | NTU |  | MAX | DD | DAILY MX | 10 | 43 | NTU | A | DAILY_MAX |  | 00070
PR0000698 | 001 | EXO | 2019-06-30 | 00080 | Color [PT-CO units] | 5 | 10 | col unit (pc) |  | MAX | DD | DAILY MX |  | 10 | col unit (pc) | A | DAILY_MAX |  | 00080
PR0000698 | 001 | EXO | 2019-06-30 | 00300 | Oxygen, dissolved [DO] | 5.7 | 19 | mg/L |  | MIN | IB | INST MIN | 4 | 19 | mg/L | A | DAILY_MIN |  | 00300
PR0000698 | 001 | EXO | 2019-06-30 | 00400 | pH | 8 | 12 | SU |  | MIN | ME | MINIMUM | 7.3 | 12 | SU | A | DAILY_MIN |  | 00400
PR0000698 | 001 | EXO | 2019-06-30 | 00400 | pH | 8.1 | 12 | SU |  | MAX | MB | MAXIMUM | 8.5 | 12 | SU | A | DAILY_MAX |  | 00400
PR0000698 | 001 | EXO | 2019-06-30 | 00545 | Solids, settleable | 0.3 | 25 | mL/L |  | MAX | DD | DAILY MX |  | 25 | mL/L | A | DAILY_MAX | NO_WQS | 00545
PR0000698 | 001 | EXO | 2019-06-30 | 00556 | Oil & Grease | 1.7 | 19 | mg/L |  | MAX | DD | DAILY MX |  | 19 | mg/L | A | DAILY_MAX |  | 00556
PR0000698 | 001 | EXO | 2019-06-30 | 00945 | Sulfate, total [as SO4] | 2584 | 19 | mg/L |  | MAX | DD | DAILY MX | 2800 | 19 | mg/L | A | DAILY_MAX |  | 00945
PR0000698 | 001 | EXO | 2019-06-30 | 01092 | Zinc, total [as Zn] | 27 | 28 | ug/L |  | MAX | DD | DAILY MX | 85.62 | 28 | ug/L | A | DAILY_MAX |  | 01092
PR0000698 | 001 | EXO | 2019-06-30 | 45600 | Temperature, length of excursion | 0 | 5A | Days |  | TTL | MP | MO TOTAL |  | 5A | Days | A |  | NO_WQS | 45600
PR0000698 | 001 | EXO | 2019-06-30 | 50050 | Flow, in conduit or thru treatment plant | 295.2 | 03 | MGD |  | MAX | DD | DAILY MX | 748.8 | 03 | MGD | A | DAILY_MAX | NO_WQS | 50050
PR0000698 | 002 | EXO | 2019-06-30 | 00080 | Color [PT-CO units] | 10 | 10 | col unit (pc) |  | MAX | DD | DAILY MX |  | 10 | col unit (pc) | A | DAILY_MAX |  | 00080
PR0000698 | 002 | EXO | 2019-06-30 | 00300 | Oxygen, dissolved [DO] | 4.2 | 19 | mg/L |  | MIN | IB | INST MIN | 4 | 19 | mg/L | A | DAILY_MIN |  | 00300
PR0000698 | 002 | EXO | 2019-06-30 | 00400 | pH | 7.1 | 12 | SU |  | MIN | ME | MINIMUM | 7.3 | 12 | SU | A | DAILY_MIN |  | 00400
PR0000698 | 002 | EXO | 2019-06-30 | 00400 | pH | 8 | 12 | SU |  | MAX | MB | MAXIMUM | 8.5 | 12 | SU | A | DAILY_MAX |  | 00400
PR0000698 | 002 | EXO | 2019-06-30 | 00545 | Solids, settleable | 0.3 | 25 | mL/L |  | MAX | DD | DAILY MX |  | 25 | mL/L | A | DAILY_MAX | NO_WQS | 00545
PR0000698 | 002 | EXO | 2019-06-30 | 00556 | Oil & Grease | 1.4 | 19 | mg/L |  | MAX | DD | DAILY MX |  | 19 | mg/L | A | DAILY_MAX |  | 00556
PR0000698 | 002 | EXO | 2019-06-30 | 01042 | Copper, total [as Cu] | 4.8 | 28 | ug/L |  | MAX | DD | DAILY MX | 10 | 28 | ug/L | A | DAILY_MAX |  | 01042
PR0000698 | 002 | EXO | 2019-06-30 | 01067 | Nickel, total [as Ni] | 6.9 | 28 | ug/L |  | MAX | DD | DAILY MX | 38.6 | 28 | ug/L | A | DAILY_MAX |  | 01067
PR0000698 | 002 | EXO | 2019-06-30 | 50050 | Flow, in conduit or thru treatment plant | 0.41 | 03 | MGD |  | MAX | DD | DAILY MX |  | 03 | MGD | A | DAILY_MAX | NO_WQS | 50050
PR0000698 | 002 | EXO | 2019-06-30 | 5005E | Flow, Excluding Stormwater Discharge | 0.3419 | 03 | MGD |  | MAX | DD | DAILY MX | 0.89 | 03 | MGD | A | DAILY_MAX | NO_WQS | 5005E
PR0000698 | 002 | EXO | 2019-06-30 | 51173 | Cyanide, free available | 0.5 | 28 | ug/L |  | MAX | DD | DAILY MX | 1 | 28 | ug/L | A | DAILY_MAX |  | 51173
PR0000698 | 003 | EXO | 2019-06-30 | 00080 | Color [PT-CO units] | 10 | 10 | col unit (pc) |  | MAX | DD | DAILY MX |  | 10 | col unit (pc) | A | DAILY_MAX |  | 00080
PR0000698 | 003 | EXO | 2019-06-30 | 00300 | Oxygen, dissolved [DO] | 2.9 | 19 | mg/L |  | MIN | IB | INST MIN | 4 | 19 | mg/L | A | DAILY_MIN |  | 00300
PR0000698 | 003 | EXO | 2019-06-30 | 00400 | pH | 7.4 | 12 | SU |  | MIN | ME | MINIMUM | 7.3 | 12 | SU | A | DAILY_MIN |  | 00400
PR0000698 | 003 | EXO | 2019-06-30 | 00400 | pH | 7.8 | 12 | SU |  | MAX | MB | MAXIMUM | 8.5 | 12 | SU | A | DAILY_MAX |  | 00400
PR0000698 | 003 | EXO | 2019-06-30 | 00545 | Solids, settleable | 0.4 | 25 | mL/L |  | MAX | DD | DAILY MX |  | 25 | mL/L | A | DAILY_MAX | NO_WQS | 00545
PR0000698 | 003 | EXO | 2019-06-30 | 00556 | Oil & Grease | 1.4 | 25 | mL/L |  | MAX | DD | DAILY MX |  | 19 | mg/L | A | DAILY_MAX | FAIL | 00556
PR0000698 | 003 | EXO | 2019-06-30 | 01042 | Copper, total [as Cu] | 7.2 | 28 | ug/L |  | MAX | DD | DAILY MX | 10 | 28 | ug/L | A | DAILY_MAX |  | 01042
PR0000698 | 003 | EXO | 2019-06-30 | 01051 | Lead, total [as Pb] | 5 | 28 | ug/L |  | MAX | DD | DAILY MX | 8.52 | 28 | ug/L | A | DAILY_MAX |  | 01051
PR0000698 | 003 | EXO | 2019-06-30 | 01067 | Nickel, total [as Ni] | 4.8 | 28 | ug/L |  | MAX | DD | DAILY MX | 8.28 | 28 | ug/L | A | DAILY_MAX |  | 01067
PR0000698 | 003 | EXO | 2019-06-30 | 01092 | Zinc, total [as Zn] | 59 | 28 | ug/L |  | MAX | DD | DAILY MX | 85.62 | 28 | ug/L | A | DAILY_MAX |  | 01092
PR0000698 | 003 | EXO | 2019-06-30 | 50050 | Flow, in conduit or thru treatment plant | 0.14 | 03 | MGD |  | MAX | DD | DAILY MX |  | 03 | MGD | A | DAILY_MAX | NO_WQS | 50050
PR0000698 | 003 | EXO | 2019-06-30 | 61211 | Enterococci | 230 | 4Y | Number per 100 Liters |  | AVG | GA | GEO MEAN |  | 13 | Number per 100 Milliliters | A | GEOMEAN | FAIL | 61211
PR0000698 | 601 | INO | 2019-06-30 | 00400 | pH | 8.9 | 12 | SU |  | MAX | MB | MAXIMUM | 9 | 12 | SU | A | DAILY_MAX |  | 00400
PR0000698 | 601 | INO | 2019-06-30 | 00400 | pH | 8.9 | 12 | SU |  | MIN | ME | MINIMUM | 6 | 12 | SU | A | DAILY_MIN |  | 00400
PR0000698 | 601 | INO | 2019-06-30 | 39516 | Polychlorinated biphenyls [PCBs] | 0 |  | ug/L | B | MAX | DD | DAILY MX |  | 28 | ug/L | A | DAILY_MAX |  | 39516
PR0000698 | 601 | INO | 2019-06-30 | 50050 | Flow, in conduit or thru treatment plant | 0.004 | 03 | MGD |  | MAX | DD | DAILY MX | 0.5 | 03 | MGD | A | DAILY_MAX | NO_WQS | 50050
PR0000698 | 601 | INO | 2019-06-30 | 50050 | Flow, in conduit or thru treatment plant | 0.004 | 03 | MGD |  | AVG | DB | DAILY AV | 0.2 | 03 | MGD | A | AVG | NO_WQS | 50050
PR0000698 | 603 | INO | 2019-06-30 | 00400 | pH | 7.4 | 12 | SU |  | MAX | MB | MAXIMUM | 9 | 12 | SU | A | DAILY_MAX |  | 00400
PR0000698 | 603 | INO | 2019-06-30 | 00400 | pH | 7.4 | 12 | SU |  | MIN | ME | MINIMUM | 6 | 12 | SU | A | DAILY_MIN |  | 00400
PR0000698 | 603 | INO | 2019-06-30 | 00530 | Solids, total suspended | 5 | 19 | mg/L |  | AVG | MK | MO AVG | 30 | 19 | mg/L | A | AVG | NO_WQS | 00530
PR0000698 | 603 | INO | 2019-06-30 | 00530 | Solids, total suspended | 5 | 19 | mg/L |  | MAX | DD | DAILY MX | 50 | 19 | mg/L | A | DAILY_MAX | NO_WQS | 00530
PR0000698 | 603 | INO | 2019-06-30 | 00556 | Oil & Grease | 1.4 | 19 | mg/L |  | MAX | DD | DAILY MX | 20 | 19 | mg/L | A | DAILY_MAX |  | 00556
PR0000698 | 603 | INO | 2019-06-30 | 00556 | Oil & Grease | 1.4 | 19 | mg/L |  | AVG | MK | MO AVG | 15 | 19 | mg/L | A | AVG |  | 00556
PR0000698 | 603 | INO | 2019-06-30 | 39516 | Polychlorinated biphenyls [PCBs] | 0 |  | ug/L | B | MAX | DD | DAILY MX |  | 28 | ug/L | A | DAILY_MAX |  | 39516
PR0000698 | 603 | INO | 2019-06-30 | 50050 | Flow, in conduit or thru treatment plant | 0.32 | 03 | MGD |  | MAX | DD | DAILY MX |  | 03 | MGD | A | DAILY_MAX | NO_WQS | 50050
PR0000698 | 604 | INO | 2019-06-30 | 00400 | pH | 7.5 | 12 | SU |  | MIN | ME | MINIMUM | 6 | 12 | SU | A | DAILY_MIN |  | 00400
PR0000698 | 604 | INO | 2019-06-30 | 00400 | pH | 7.5 | 12 | SU |  | MAX | MB | MAXIMUM | 9 | 12 | SU | A | DAILY_MAX |  | 00400
PR0000698 | 604 | INO | 2019-06-30 | 00530 | Solids, total suspended | 5 | 19 | mg/L |  | AVG | MK | MO AVG | 30 | 19 | mg/L | A | AVG | NO_WQS | 00530
PR0000698 | 604 | INO | 2019-06-30 | 00530 | Solids, total suspended | 5 | 19 | mg/L |  | MAX | DD | DAILY MX | 50 | 19 | mg/L | A | DAILY_MAX | NO_WQS | 00530
PR0000698 | 604 | INO | 2019-06-30 | 00556 | Oil & Grease | 1.4 | 19 | mg/L |  | AVG | MK | MO AVG | 15 | 19 | mg/L | A | AVG |  | 00556
PR0000698 | 604 | INO | 2019-06-30 | 00556 | Oil & Grease | 1.4 | 19 | mg/L |  | MAX | DD | DAILY MX | 20 | 19 | mg/L | A | DAILY_MAX |  | 00556
PR0000698 | 604 | INO | 2019-06-30 | 39516 | Polychlorinated biphenyls [PCBs] | 0 |  | ug/L | B | MAX | DD | DAILY MX |  | 28 | ug/L | A | DAILY_MAX |  | 39516
PR0000698 | 604 | INO | 2019-06-30 | 50050 | Flow, in conduit or thru treatment plant | 0.22 | 03 | MGD |  | MAX | DD | DAILY MX |  | 03 | MGD | A | DAILY_MAX | NO_WQS | 50050
PR0000698 | 604 | INO | 2019-06-30 | 50050 | Flow, in conduit or thru treatment plant | 221235 | 07 | gal/d |  | MAX | DD | DAILY MX |  | 07 | gal/d | A | DAILY_MAX | NO_WQS | 50050
PR0000698 | 605 | INO | 2019-06-30 | 00400 | pH | 8 | 12 | SU |  | MAX | MB | MAXIMUM | 9 | 12 | SU | A | DAILY_MAX |  | 00400
PR0000698 | 605 | INO | 2019-06-30 | 00400 | pH | 8 | 12 | SU |  | MIN | ME | MINIMUM | 6 | 12 | SU | A | DAILY_MIN |  | 00400
PR0000698 | 605 | INO | 2019-06-30 | 00530 | Solids, total suspended | 5 | 19 | mg/L |  | AVG | MK | MO AVG | 30 | 19 | mg/L | A | AVG | NO_WQS | 00530
PR0000698 | 605 | INO | 2019-06-30 | 00530 | Solids, total suspended | 5 | 19 | mg/L |  | MAX | DD | DAILY MX | 50 | 19 | mg/L | A | DAILY_MAX | NO_WQS | 00530
PR0000698 | 605 | INO | 2019-06-30 | 00556 | Oil & Grease | 1.4 | 19 | mg/L |  | MAX | DD | DAILY MX | 20 | 19 | mg/L | A | DAILY_MAX |  | 00556
PR0000698 | 605 | INO | 2019-06-30 | 00556 | Oil & Grease | 1.4 | 19 | mg/L |  | AVG | MK | MO AVG | 15 | 19 | mg/L | A | AVG |  | 00556
PR0000698 | 605 | INO | 2019-06-30 | 39516 | Polychlorinated biphenyls [PCBs] | 0 |  | ug/L | B | MAX | DD | DAILY MX |  | 28 | ug/L | A | DAILY_MAX |  | 39516
PR0000698 | 605 | INO | 2019-06-30 | 50050 | Flow, in conduit or thru treatment plant | 0.144 | 03 | MGD |  | MAX | DD | DAILY MX |  | 03 | MGD | A | DAILY_MAX | NO_WQS | 50050
PR0000698 | 001 | EXO | 2019-07-31 | 00070 | Turbidity | 0 | 43 | NTU |  | MAX | DD | DAILY MX | 10 | 43 | NTU | A | DAILY_MAX |  | 00070
PR0000698 | 001 | EXO | 2019-07-31 | 00080 | Color [PT-CO units] | 5 | 10 | col unit (pc) |  | MAX | DD | DAILY MX |  | 10 | col unit (pc) | A | DAILY_MAX |  | 00080
PR0000698 | 001 | EXO | 2019-07-31 | 00300 | Oxygen, dissolved [DO] | 4.7 | 19 | mg/L |  | MIN | IB | INST MIN | 4 | 19 | mg/L | A | DAILY_MIN |  | 00300
PR0000698 | 001 | EXO | 2019-07-31 | 00400 | pH | 8.1 | 12 | SU |  | MAX | MB | MAXIMUM | 8.5 | 12 | SU | A | DAILY_MAX |  | 00400
PR0000698 | 001 | EXO | 2019-07-31 | 00400 | pH | 7.9 | 12 | SU |  | MIN | ME | MINIMUM | 7.3 | 12 | SU | A | DAILY_MIN |  | 00400
PR0000698 | 001 | EXO | 2019-07-31 | 00545 | Solids, settleable | 0.3 | 25 | mL/L |  | MAX | DD | DAILY MX |  | 25 | mL/L | A | DAILY_MAX | NO_WQS | 00545
PR0000698 | 001 | EXO | 2019-07-31 | 00556 | Oil & Grease | 1.6 | 19 | mg/L |  | MAX | DD | DAILY MX |  | 19 | mg/L | A | DAILY_MAX |  | 00556
PR0000698 | 001 | EXO | 2019-07-31 | 00945 | Sulfate, total [as SO4] | 2544 | 19 | mg/L |  | MAX | DD | DAILY MX | 2800 | 19 | mg/L | A | DAILY_MAX |  | 00945
PR0000698 | 001 | EXO | 2019-07-31 | 01092 | Zinc, total [as Zn] | 35 | 28 | ug/L |  | MAX | DD | DAILY MX | 85.62 | 28 | ug/L | A | DAILY_MAX |  | 01092
PR0000698 | 001 | EXO | 2019-07-31 | 45600 | Temperature, length of excursion | 1 | 5A | Days |  | TTL | MP | MO TOTAL |  | 5A | Days | A |  | NO_WQS | 45600
PR0000698 | 001 | EXO | 2019-07-31 | 50050 | Flow, in conduit or thru treatment plant | 337.1 | 03 | MGD |  | MAX | DD | DAILY MX | 748.8 | 03 | MGD | A | DAILY_MAX | NO_WQS | 50050
PR0000698 | 002 | EXO | 2019-07-31 | 00080 | Color [PT-CO units] | 20 | 10 | col unit (pc) |  | MAX | DD | DAILY MX |  | 10 | col unit (pc) | A | DAILY_MAX |  | 00080
PR0000698 | 002 | EXO | 2019-07-31 | 00300 | Oxygen, dissolved [DO] | 4.2 | 19 | mg/L |  | MIN | IB | INST MIN | 4 | 19 | mg/L | A | DAILY_MIN |  | 00300
PR0000698 | 002 | EXO | 2019-07-31 | 00400 | pH | 8.2 | 12 | SU |  | MAX | MB | MAXIMUM | 8.5 | 12 | SU | A | DAILY_MAX |  | 00400
PR0000698 | 002 | EXO | 2019-07-31 | 00400 | pH | 7.4 | 12 | SU |  | MIN | ME | MINIMUM | 7.3 | 12 | SU | A | DAILY_MIN |  | 00400
PR0000698 | 002 | EXO | 2019-07-31 | 00545 | Solids, settleable | 0.3 | 25 | mL/L |  | MAX | DD | DAILY MX |  | 25 | mL/L | A | DAILY_MAX | NO_WQS | 00545
PR0000698 | 002 | EXO | 2019-07-31 | 00556 | Oil & Grease | 1.4 | 19 | mg/L |  | MAX | DD | DAILY MX |  | 19 | mg/L | A | DAILY_MAX |  | 00556
PR0000698 | 002 | EXO | 2019-07-31 | 01042 | Copper, total [as Cu] | 3.8 | 28 | ug/L |  | MAX | DD | DAILY MX | 10 | 28 | ug/L | A | DAILY_MAX |  | 01042
PR0000698 | 002 | EXO | 2019-07-31 | 01067 | Nickel, total [as Ni] | 4.8 | 28 | ug/L |  | MAX | DD | DAILY MX | 38.6 | 28 | ug/L | A | DAILY_MAX |  | 01067
PR0000698 | 002 | EXO | 2019-07-31 | 50050 | Flow, in conduit or thru treatment plant | 0.5 | 03 | MGD |  | MAX | DD | DAILY MX |  | 03 | MGD | A | DAILY_MAX | NO_WQS | 50050
PR0000698 | 002 | EXO | 2019-07-31 | 5005E | Flow, Excluding Stormwater Discharge | 0.1145 | 03 | MGD |  | MAX | DD | DAILY MX | 0.89 | 03 | MGD | A | DAILY_MAX | NO_WQS | 5005E
PR0000698 | 002 | EXO | 2019-07-31 | 51173 | Cyanide, free available | 0.6 | 28 | ug/L |  | MAX | DD | DAILY MX | 1 | 28 | ug/L | A | DAILY_MAX |  | 51173
PR0000698 | 003 | EXO | 2019-07-31 | 00080 | Color [PT-CO units] | 35 | 10 | col unit (pc) |  | MAX | DD | DAILY MX |  | 10 | col unit (pc) | A | DAILY_MAX |  | 00080
PR0000698 | 003 | EXO | 2019-07-31 | 00300 | Oxygen, dissolved [DO] | 2.5 | 19 | mg/L |  | MIN | IB | INST MIN | 4 | 19 | mg/L | A | DAILY_MIN |  | 00300
PR0000698 | 003 | EXO | 2019-07-31 | 00400 | pH | 7.3 | 12 | SU |  | MIN | ME | MINIMUM | 7.3 | 12 | SU | A | DAILY_MIN |  | 00400
PR0000698 | 003 | EXO | 2019-07-31 | 00400 | pH | 7.6 | 12 | SU |  | MAX | MB | MAXIMUM | 8.5 | 12 | SU | A | DAILY_MAX |  | 00400
PR0000698 | 003 | EXO | 2019-07-31 | 00545 | Solids, settleable | 0.3 | 25 | mL/L |  | MAX | DD | DAILY MX |  | 25 | mL/L | A | DAILY_MAX | NO_WQS | 00545
PR0000698 | 003 | EXO | 2019-07-31 | 00556 | Oil & Grease | 1.4 | 25 | mL/L |  | MAX | DD | DAILY MX |  | 19 | mg/L | A | DAILY_MAX | FAIL | 00556
PR0000698 | 003 | EXO | 2019-07-31 | 01042 | Copper, total [as Cu] | 4.1 | 28 | ug/L |  | MAX | DD | DAILY MX | 10 | 28 | ug/L | A | DAILY_MAX |  | 01042
PR0000698 | 003 | EXO | 2019-07-31 | 01051 | Lead, total [as Pb] | 7.7 | 28 | ug/L |  | MAX | DD | DAILY MX | 8.52 | 28 | ug/L | A | DAILY_MAX |  | 01051
PR0000698 | 003 | EXO | 2019-07-31 | 01067 | Nickel, total [as Ni] | 4.8 | 28 | ug/L |  | MAX | DD | DAILY MX | 8.28 | 28 | ug/L | A | DAILY_MAX |  | 01067
PR0000698 | 003 | EXO | 2019-07-31 | 01092 | Zinc, total [as Zn] | 44 | 28 | ug/L |  | MAX | DD | DAILY MX | 85.62 | 28 | ug/L | A | DAILY_MAX |  | 01092
PR0000698 | 003 | EXO | 2019-07-31 | 50050 | Flow, in conduit or thru treatment plant | 0.82 | 03 | MGD |  | MAX | DD | DAILY MX |  | 03 | MGD | A | DAILY_MAX | NO_WQS | 50050
PR0000698 | 003 | EXO | 2019-07-31 | 5005E | Flow, Excluding Stormwater Discharge | 0.82 | 03 | MGD |  | MAX | DD | DAILY MX | 0.51 | 03 | MGD | A | DAILY_MAX | NO_WQS | 5005E
PR0000698 | 003 | EXO | 2019-07-31 | 61211 | Enterococci | 46000 | 4Y | Number per 100 Liters |  | MAX | 9A | 90TH % |  | 13 | Number per 100 Milliliters | A | P90 | FAIL | 61211
PR0000698 | 003 | EXO | 2019-07-31 | 61211 | Enterococci | 46000 | 4Y | Number per 100 Liters |  | AVG | GA | GEO MEAN |  | 13 | Number per 100 Milliliters | A | GEOMEAN | FAIL | 61211
PR0000698 | 603 | INO | 2019-07-31 | 00400 | pH | 7.2 | 12 | SU |  | MIN | ME | MINIMUM | 6 | 12 | SU | A | DAILY_MIN |  | 00400
PR0000698 | 603 | INO | 2019-07-31 | 00400 | pH | 7.2 | 12 | SU |  | MAX | MB | MAXIMUM | 9 | 12 | SU | A | DAILY_MAX |  | 00400
PR0000698 | 603 | INO | 2019-07-31 | 00530 | Solids, total suspended | 5.7 | 19 | mg/L |  | MAX | DD | DAILY MX | 50 | 19 | mg/L | A | DAILY_MAX | NO_WQS | 00530
PR0000698 | 603 | INO | 2019-07-31 | 00530 | Solids, total suspended | 5.7 | 19 | mg/L |  | AVG | MK | MO AVG | 30 | 19 | mg/L | A | AVG | NO_WQS | 00530
PR0000698 | 603 | INO | 2019-07-31 | 00556 | Oil & Grease | 1.4 | 19 | mg/L |  | MAX | DD | DAILY MX | 20 | 19 | mg/L | A | DAILY_MAX |  | 00556
PR0000698 | 603 | INO | 2019-07-31 | 00556 | Oil & Grease | 1.4 | 19 | mg/L |  | AVG | MK | MO AVG | 15 | 19 | mg/L | A | AVG |  | 00556
PR0000698 | 603 | INO | 2019-07-31 | 39516 | Polychlorinated biphenyls [PCBs] | 0 |  | ug/L | B | MAX | DD | DAILY MX |  | 28 | ug/L | A | DAILY_MAX |  | 39516
PR0000698 | 603 | INO | 2019-07-31 | 50050 | Flow, in conduit or thru treatment plant | 0.32 | 03 | MGD |  | MAX | DD | DAILY MX |  | 03 | MGD | A | DAILY_MAX | NO_WQS | 50050
PR0000698 | 604 | INO | 2019-07-31 | 00400 | pH | 7.5 | 12 | SU |  | MAX | MB | MAXIMUM | 9 | 12 | SU | A | DAILY_MAX |  | 00400
PR0000698 | 604 | INO | 2019-07-31 | 00400 | pH | 7.5 | 12 | SU |  | MIN | ME | MINIMUM | 6 | 12 | SU | A | DAILY_MIN |  | 00400
PR0000698 | 604 | INO | 2019-07-31 | 00530 | Solids, total suspended | 5 | 19 | mg/L |  | MAX | DD | DAILY MX | 50 | 19 | mg/L | A | DAILY_MAX | NO_WQS | 00530
PR0000698 | 604 | INO | 2019-07-31 | 00530 | Solids, total suspended | 5 | 19 | mg/L |  | AVG | MK | MO AVG | 30 | 19 | mg/L | A | AVG | NO_WQS | 00530
PR0000698 | 604 | INO | 2019-07-31 | 00556 | Oil & Grease | 1.4 | 19 | mg/L |  | AVG | MK | MO AVG | 15 | 19 | mg/L | A | AVG |  | 00556
PR0000698 | 604 | INO | 2019-07-31 | 00556 | Oil & Grease | 1.4 | 19 | mg/L |  | MAX | DD | DAILY MX | 20 | 19 | mg/L | A | DAILY_MAX |  | 00556
PR0000698 | 604 | INO | 2019-07-31 | 39516 | Polychlorinated biphenyls [PCBs] | 0 |  | ug/L | B | MAX | DD | DAILY MX |  | 28 | ug/L | A | DAILY_MAX |  | 39516
PR0000698 | 604 | INO | 2019-07-31 | 50050 | Flow, in conduit or thru treatment plant | 0.385 | 07 | gal/d |  | MAX | DD | DAILY MX |  | 07 | gal/d | A | DAILY_MAX | NO_WQS | 50050
PR0000698 | 604 | INO | 2019-07-31 | 50050 | Flow, in conduit or thru treatment plant | 0.385 | 03 | MGD |  | MAX | DD | DAILY MX |  | 03 | MGD | A | DAILY_MAX | NO_WQS | 50050
PR0000698 | 605 | INO | 2019-07-31 | 00400 | pH | 8 | 12 | SU |  | MAX | MB | MAXIMUM | 9 | 12 | SU | A | DAILY_MAX |  | 00400
PR0000698 | 605 | INO | 2019-07-31 | 00400 | pH | 8 | 12 | SU |  | MIN | ME | MINIMUM | 6 | 12 | SU | A | DAILY_MIN |  | 00400
PR0000698 | 605 | INO | 2019-07-31 | 00530 | Solids, total suspended | 5.3 | 19 | mg/L |  | MAX | DD | DAILY MX | 50 | 19 | mg/L | A | DAILY_MAX | NO_WQS | 00530
PR0000698 | 605 | INO | 2019-07-31 | 00530 | Solids, total suspended | 5.3 | 19 | mg/L |  | AVG | MK | MO AVG | 30 | 19 | mg/L | A | AVG | NO_WQS | 00530
PR0000698 | 605 | INO | 2019-07-31 | 00556 | Oil & Grease | 1.4 | 19 | mg/L |  | AVG | MK | MO AVG | 15 | 19 | mg/L | A | AVG |  | 00556
PR0000698 | 605 | INO | 2019-07-31 | 00556 | Oil & Grease | 1.4 | 19 | mg/L |  | MAX | DD | DAILY MX | 20 | 19 | mg/L | A | DAILY_MAX |  | 00556
PR0000698 | 605 | INO | 2019-07-31 | 39516 | Polychlorinated biphenyls [PCBs] | 0 |  | ug/L | B | MAX | DD | DAILY MX |  | 28 | ug/L | A | DAILY_MAX |  | 39516
PR0000698 | 605 | INO | 2019-07-31 | 50050 | Flow, in conduit or thru treatment plant | 0.101 | 03 | MGD |  | MAX | DD | DAILY MX |  | 03 | MGD | A | DAILY_MAX | NO_WQS | 50050
PR0000698 | 001 | EXO | 2019-08-31 | 00070 | Turbidity | 1 | 43 | NTU |  | MAX | DD | DAILY MX | 10 | 43 | NTU | A | DAILY_MAX |  | 00070
PR0000698 | 001 | EXO | 2019-08-31 | 00080 | Color [PT-CO units] | 20 | 10 | col unit (pc) |  | MAX | DD | DAILY MX |  | 10 | col unit (pc) | A | DAILY_MAX |  | 00080
PR0000698 | 001 | EXO | 2019-08-31 | 00300 | Oxygen, dissolved [DO] | 5.6 | 19 | mg/L |  | MIN | IB | INST MIN | 4 | 19 | mg/L | A | DAILY_MIN |  | 00300
PR0000698 | 001 | EXO | 2019-08-31 | 00400 | pH | 7.8 | 12 | SU |  | MIN | ME | MINIMUM | 7.3 | 12 | SU | A | DAILY_MIN |  | 00400
PR0000698 | 001 | EXO | 2019-08-31 | 00400 | pH | 8.1 | 12 | SU |  | MAX | MB | MAXIMUM | 8.5 | 12 | SU | A | DAILY_MAX |  | 00400
PR0000698 | 001 | EXO | 2019-08-31 | 00545 | Solids, settleable | 0.3 | 25 | mL/L |  | MAX | DD | DAILY MX |  | 25 | mL/L | A | DAILY_MAX | NO_WQS | 00545
PR0000698 | 001 | EXO | 2019-08-31 | 00556 | Oil & Grease | 1.4 | 19 | mg/L |  | MAX | DD | DAILY MX |  | 19 | mg/L | A | DAILY_MAX |  | 00556
PR0000698 | 001 | EXO | 2019-08-31 | 00945 | Sulfate, total [as SO4] | 2353 | 19 | mg/L |  | MAX | DD | DAILY MX | 2800 | 19 | mg/L | A | DAILY_MAX |  | 00945
PR0000698 | 001 | EXO | 2019-08-31 | 01092 | Zinc, total [as Zn] | 30 | 28 | ug/L |  | MAX | DD | DAILY MX | 85.62 | 28 | ug/L | A | DAILY_MAX |  | 01092
PR0000698 | 001 | EXO | 2019-08-31 | 45600 | Temperature, length of excursion | 2 | 5A | Days |  | TTL | AD | ANNL TOT | 4 | 5A | Days | Y |  | NO_WQS | 45600
PR0000698 | 001 | EXO | 2019-08-31 | 45600 | Temperature, length of excursion | 1 | 5A | Days |  | TTL | MP | MO TOTAL |  | 5A | Days | A |  | NO_WQS | 45600
PR0000698 | 001 | EXO | 2019-08-31 | 50050 | Flow, in conduit or thru treatment plant | 446.4 | 03 | MGD |  | MAX | DD | DAILY MX | 748.8 | 03 | MGD | A | DAILY_MAX | NO_WQS | 50050
PR0000698 | 001 | EXO | 2019-08-31 | 51712 | Whole Effluent Toxicity [WET] - M. beryllina | 1 | 23 | % |  | MIN | ME | MINIMUM |  | 23 | % | Q | DAILY_MIN | NO_WQS | 51712
PR0000698 | 001 | EXO | 2019-08-31 | 51713 | Whole Effluent Toxicity [WET] - Americamysis bahia (formerly Mysidopsis bahia) | 1 | 23 | % |  | MIN | ME | MINIMUM |  | 23 | % | Q | DAILY_MIN | NO_WQS | 51713
PR0000698 | 002 | EXO | 2019-08-31 | 00080 | Color [PT-CO units] | 45 | 10 | col unit (pc) |  | MAX | DD | DAILY MX |  | 10 | col unit (pc) | A | DAILY_MAX |  | 00080
PR0000698 | 002 | EXO | 2019-08-31 | 00300 | Oxygen, dissolved [DO] | 4.1 | 19 | mg/L |  | MIN | IB | INST MIN | 4 | 19 | mg/L | A | DAILY_MIN |  | 00300
PR0000698 | 002 | EXO | 2019-08-31 | 00400 | pH | 7.3 | 12 | SU |  | MIN | ME | MINIMUM | 7.3 | 12 | SU | A | DAILY_MIN |  | 00400
PR0000698 | 002 | EXO | 2019-08-31 | 00400 | pH | 10.4 | 12 | SU |  | MAX | MB | MAXIMUM | 8.5 | 12 | SU | A | DAILY_MAX |  | 00400
PR0000698 | 002 | EXO | 2019-08-31 | 00545 | Solids, settleable | 0.3 | 25 | mL/L |  | MAX | DD | DAILY MX |  | 25 | mL/L | A | DAILY_MAX | NO_WQS | 00545
PR0000698 | 002 | EXO | 2019-08-31 | 00556 | Oil & Grease | 2.8 | 19 | mg/L |  | MAX | DD | DAILY MX |  | 19 | mg/L | A | DAILY_MAX |  | 00556
PR0000698 | 002 | EXO | 2019-08-31 | 01042 | Copper, total [as Cu] | 7.1 | 28 | ug/L |  | MAX | DD | DAILY MX | 10 | 28 | ug/L | A | DAILY_MAX |  | 01042
PR0000698 | 002 | EXO | 2019-08-31 | 01051 | Lead, total [as Pb] | 7.7 | 28 | ug/L |  | MAX | DD | DAILY MX | 8.52 | 28 | ug/L | Q | DAILY_MAX |  | 01051
PR0000698 | 002 | EXO | 2019-08-31 | 01067 | Nickel, total [as Ni] | 7 | 28 | ug/L |  | MAX | DD | DAILY MX | 38.6 | 28 | ug/L | A | DAILY_MAX |  | 01067
PR0000698 | 002 | EXO | 2019-08-31 | 01092 | Zinc, total [as Zn] | 64 | 28 | ug/L |  | MAX | DD | DAILY MX | 85.62 | 28 | ug/L | Q | DAILY_MAX |  | 01092
PR0000698 | 002 | EXO | 2019-08-31 | 01147 | Selenium, total [as Se] | 3.8 | 28 | ug/L |  | MAX | DD | DAILY MX | 71.1 | 28 | ug/L | Q | DAILY_MAX |  | 01147
PR0000698 | 002 | EXO | 2019-08-31 | 50050 | Flow, in conduit or thru treatment plant | 0.55 | 03 | MGD |  | MAX | DD | DAILY MX |  | 03 | MGD | A | DAILY_MAX | NO_WQS | 50050
PR0000698 | 002 | EXO | 2019-08-31 | 5005E | Flow, Excluding Stormwater Discharge | 0.4926 | 03 | MGD |  | MAX | DD | DAILY MX | 0.89 | 03 | MGD | A | DAILY_MAX | NO_WQS | 5005E
PR0000698 | 002 | EXO | 2019-08-31 | 51173 | Cyanide, free available | 0.8 | 28 | ug/L |  | MAX | DD | DAILY MX | 1 | 28 | ug/L | A | DAILY_MAX |  | 51173
PR0000698 | 002 | EXO | 2019-08-31 | 71900 | Mercury, total [as Hg] | 0.031 | 28 | ug/L |  | MAX | DD | DAILY MX | 0.051 | 28 | ug/L | Q | DAILY_MAX |  | 71900
PR0000698 | 003 | EXO | 2019-08-31 | 00070 | Turbidity | 30.1 | 43 | NTU |  | MAX | DD | DAILY MX | 10 | 43 | NTU | Q | DAILY_MAX |  | 00070
PR0000698 | 003 | EXO | 2019-08-31 | 00080 | Color [PT-CO units] | 30 | 10 | col unit (pc) |  | MAX | DD | DAILY MX |  | 10 | col unit (pc) | A | DAILY_MAX |  | 00080
PR0000698 | 003 | EXO | 2019-08-31 | 00300 | Oxygen, dissolved [DO] | 2.4 | 19 | mg/L |  | MIN | IB | INST MIN | 4 | 19 | mg/L | A | DAILY_MIN |  | 00300
PR0000698 | 003 | EXO | 2019-08-31 | 00400 | pH | 7.4 | 12 | SU |  | MIN | ME | MINIMUM | 7.3 | 12 | SU | A | DAILY_MIN |  | 00400
PR0000698 | 003 | EXO | 2019-08-31 | 00400 | pH | 7.9 | 12 | SU |  | MAX | MB | MAXIMUM | 8.5 | 12 | SU | A | DAILY_MAX |  | 00400
PR0000698 | 003 | EXO | 2019-08-31 | 00545 | Solids, settleable | 0.3 | 25 | mL/L |  | MAX | DD | DAILY MX |  | 25 | mL/L | A | DAILY_MAX | NO_WQS | 00545
PR0000698 | 003 | EXO | 2019-08-31 | 00556 | Oil & Grease | 2 | 25 | mL/L |  | MAX | DD | DAILY MX |  | 19 | mg/L | A | DAILY_MAX | FAIL | 00556
PR0000698 | 003 | EXO | 2019-08-31 | 01042 | Copper, total [as Cu] | 17.4 | 28 | ug/L |  | MAX | DD | DAILY MX | 10 | 28 | ug/L | A | DAILY_MAX |  | 01042
PR0000698 | 003 | EXO | 2019-08-31 | 01051 | Lead, total [as Pb] | 7.7 | 28 | ug/L |  | MAX | DD | DAILY MX | 8.52 | 28 | ug/L | A | DAILY_MAX |  | 01051
PR0000698 | 003 | EXO | 2019-08-31 | 01067 | Nickel, total [as Ni] | 5 | 28 | ug/L |  | MAX | DD | DAILY MX | 8.28 | 28 | ug/L | A | DAILY_MAX |  | 01067
PR0000698 | 003 | EXO | 2019-08-31 | 01092 | Zinc, total [as Zn] | 52 | 28 | ug/L |  | MAX | DD | DAILY MX | 85.62 | 28 | ug/L | A | DAILY_MAX |  | 01092
PR0000698 | 003 | EXO | 2019-08-31 | 50050 | Flow, in conduit or thru treatment plant | 0.12 | 03 | MGD |  | MAX | DD | DAILY MX |  | 03 | MGD | A | DAILY_MAX | NO_WQS | 50050
PR0000698 | 003 | EXO | 2019-08-31 | 5005E | Flow, Excluding Stormwater Discharge | 0.12 | 03 | MGD |  | MAX | DD | DAILY MX | 0.51 | 03 | MGD | A | DAILY_MAX | NO_WQS | 5005E
PR0000698 | 003 | EXO | 2019-08-31 | 61211 | Enterococci | 90 | 4Y | Number per 100 Liters |  | AVG | GA | GEO MEAN |  | 13 | Number per 100 Milliliters | A | GEOMEAN | FAIL | 61211
PR0000698 | 003 | EXO | 2019-08-31 | 61211 | Enterococci | 10 | 4Y | Number per 100 Liters |  | MAX | 9A | 90TH % |  | 13 | Number per 100 Milliliters | A | P90 | FAIL | 61211
PR0000698 | 603 | INO | 2019-08-31 | 00400 | pH | 7.6 | 12 | SU |  | MAX | MB | MAXIMUM | 9 | 12 | SU | A | DAILY_MAX |  | 00400
PR0000698 | 603 | INO | 2019-08-31 | 00400 | pH | 7.6 | 12 | SU |  | MIN | ME | MINIMUM | 6 | 12 | SU | A | DAILY_MIN |  | 00400
PR0000698 | 603 | INO | 2019-08-31 | 00530 | Solids, total suspended | 5 | 19 | mg/L |  | AVG | MK | MO AVG | 30 | 19 | mg/L | A | AVG | NO_WQS | 00530
PR0000698 | 603 | INO | 2019-08-31 | 00530 | Solids, total suspended | 5 | 19 | mg/L |  | MAX | DD | DAILY MX | 50 | 19 | mg/L | A | DAILY_MAX | NO_WQS | 00530
PR0000698 | 603 | INO | 2019-08-31 | 00556 | Oil & Grease | 1.4 | 19 | mg/L |  | MAX | DD | DAILY MX | 20 | 19 | mg/L | A | DAILY_MAX |  | 00556
PR0000698 | 603 | INO | 2019-08-31 | 00556 | Oil & Grease | 1.4 | 19 | mg/L |  | AVG | MK | MO AVG | 15 | 19 | mg/L | A | AVG |  | 00556
PR0000698 | 603 | INO | 2019-08-31 | 39516 | Polychlorinated biphenyls [PCBs] | 0 |  | ug/L | B | MAX | DD | DAILY MX |  | 28 | ug/L | A | DAILY_MAX |  | 39516
PR0000698 | 603 | INO | 2019-08-31 | 50050 | Flow, in conduit or thru treatment plant | 0.32 | 03 | MGD |  | MAX | DD | DAILY MX |  | 03 | MGD | A | DAILY_MAX | NO_WQS | 50050
PR0000698 | 604 | INO | 2019-08-31 | 00400 | pH | 7.5 | 12 | SU |  | MIN | ME | MINIMUM | 6 | 12 | SU | A | DAILY_MIN |  | 00400
PR0000698 | 604 | INO | 2019-08-31 | 00400 | pH | 7.5 | 12 | SU |  | MAX | MB | MAXIMUM | 9 | 12 | SU | A | DAILY_MAX |  | 00400
PR0000698 | 604 | INO | 2019-08-31 | 00530 | Solids, total suspended | 5 | 19 | mg/L |  | MAX | DD | DAILY MX | 50 | 19 | mg/L | A | DAILY_MAX | NO_WQS | 00530
PR0000698 | 604 | INO | 2019-08-31 | 00530 | Solids, total suspended | 5 | 19 | mg/L |  | AVG | MK | MO AVG | 30 | 19 | mg/L | A | AVG | NO_WQS | 00530
PR0000698 | 604 | INO | 2019-08-31 | 00556 | Oil & Grease | 1.4 | 19 | mg/L |  | AVG | MK | MO AVG | 15 | 19 | mg/L | A | AVG |  | 00556
PR0000698 | 604 | INO | 2019-08-31 | 00556 | Oil & Grease | 1.4 | 19 | mg/L |  | MAX | DD | DAILY MX | 20 | 19 | mg/L | A | DAILY_MAX |  | 00556
PR0000698 | 604 | INO | 2019-08-31 | 39516 | Polychlorinated biphenyls [PCBs] | 0 |  | ug/L | B | MAX | DD | DAILY MX |  | 28 | ug/L | A | DAILY_MAX |  | 39516
PR0000698 | 604 | INO | 2019-08-31 | 50050 | Flow, in conduit or thru treatment plant | 0.247 | 03 | MGD |  | MAX | DD | DAILY MX |  | 03 | MGD | A | DAILY_MAX | NO_WQS | 50050
PR0000698 | 604 | INO | 2019-08-31 | 50050 | Flow, in conduit or thru treatment plant | 247152 | 07 | gal/d |  | MAX | DD | DAILY MX |  | 07 | gal/d | A | DAILY_MAX | NO_WQS | 50050
PR0000698 | 605 | INO | 2019-08-31 | 00400 | pH | 8 | 12 | SU |  | MAX | MB | MAXIMUM | 9 | 12 | SU | A | DAILY_MAX |  | 00400
PR0000698 | 605 | INO | 2019-08-31 | 00400 | pH | 8 | 12 | SU |  | MIN | ME | MINIMUM | 6 | 12 | SU | A | DAILY_MIN |  | 00400
PR0000698 | 605 | INO | 2019-08-31 | 00530 | Solids, total suspended | 5.3 | 19 | mg/L |  | AVG | MK | MO AVG | 30 | 19 | mg/L | A | AVG | NO_WQS | 00530
PR0000698 | 605 | INO | 2019-08-31 | 00530 | Solids, total suspended | 5.3 | 19 | mg/L |  | MAX | DD | DAILY MX | 50 | 19 | mg/L | A | DAILY_MAX | NO_WQS | 00530
PR0000698 | 605 | INO | 2019-08-31 | 00556 | Oil & Grease | 1.4 | 19 | mg/L |  | MAX | DD | DAILY MX | 20 | 19 | mg/L | A | DAILY_MAX |  | 00556
PR0000698 | 605 | INO | 2019-08-31 | 00556 | Oil & Grease | 1.4 | 19 | mg/L |  | AVG | MK | MO AVG | 15 | 19 | mg/L | A | AVG |  | 00556
PR0000698 | 605 | INO | 2019-08-31 | 39516 | Polychlorinated biphenyls [PCBs] | 0 |  | ug/L | B | MAX | DD | DAILY MX |  | 28 | ug/L | A | DAILY_MAX |  | 39516
PR0000698 | 605 | INO | 2019-08-31 | 50050 | Flow, in conduit or thru treatment plant | 0.121 | 03 | MGD |  | MAX | DD | DAILY MX |  | 03 | MGD | A | DAILY_MAX | NO_WQS | 50050
PR0000698 | 001 | EXO | 2019-09-30 | 00070 | Turbidity | 0.5 | 43 | NTU |  | MAX | DD | DAILY MX | 10 | 43 | NTU | A | DAILY_MAX |  | 00070
PR0000698 | 001 | EXO | 2019-09-30 | 00080 | Color [PT-CO units] | 25 | 10 | col unit (pc) |  | MAX | DD | DAILY MX |  | 10 | col unit (pc) | A | DAILY_MAX |  | 00080
PR0000698 | 001 | EXO | 2019-09-30 | 00300 | Oxygen, dissolved [DO] | 5.3 | 19 | mg/L |  | MIN | IB | INST MIN | 4 | 19 | mg/L | A | DAILY_MIN |  | 00300
PR0000698 | 001 | EXO | 2019-09-30 | 00400 | pH | 7.8 | 12 | SU |  | MIN | ME | MINIMUM | 7.3 | 12 | SU | A | DAILY_MIN |  | 00400
PR0000698 | 001 | EXO | 2019-09-30 | 00400 | pH | 8.1 | 12 | SU |  | MAX | MB | MAXIMUM | 8.5 | 12 | SU | A | DAILY_MAX |  | 00400
PR0000698 | 001 | EXO | 2019-09-30 | 00545 | Solids, settleable | 0.3 | 25 | mL/L |  | MAX | DD | DAILY MX |  | 25 | mL/L | A | DAILY_MAX | NO_WQS | 00545
PR0000698 | 001 | EXO | 2019-09-30 | 00556 | Oil & Grease | 1.4 | 19 | mg/L |  | MAX | DD | DAILY MX |  | 19 | mg/L | A | DAILY_MAX |  | 00556
PR0000698 | 001 | EXO | 2019-09-30 | 00945 | Sulfate, total [as SO4] | 2492 | 19 | mg/L |  | MAX | DD | DAILY MX | 2800 | 19 | mg/L | A | DAILY_MAX |  | 00945
PR0000698 | 001 | EXO | 2019-09-30 | 01092 | Zinc, total [as Zn] | 35 | 28 | ug/L |  | MAX | DD | DAILY MX | 85.62 | 28 | ug/L | A | DAILY_MAX |  | 01092
PR0000698 | 001 | EXO | 2019-09-30 | 45600 | Temperature, length of excursion | 0 | 5A | Days |  | TTL | MP | MO TOTAL |  | 5A | Days | A |  | NO_WQS | 45600
PR0000698 | 001 | EXO | 2019-09-30 | 50050 | Flow, in conduit or thru treatment plant | 446.4 | 03 | MGD |  | MAX | DD | DAILY MX | 748.8 | 03 | MGD | A | DAILY_MAX | NO_WQS | 50050
PR0000698 | 002 | EXO | 2019-09-30 | 00080 | Color [PT-CO units] | 40 | 10 | col unit (pc) |  | MAX | DD | DAILY MX |  | 10 | col unit (pc) | A | DAILY_MAX |  | 00080
PR0000698 | 002 | EXO | 2019-09-30 | 00300 | Oxygen, dissolved [DO] | 4.5 | 19 | mg/L |  | MIN | IB | INST MIN | 4 | 19 | mg/L | A | DAILY_MIN |  | 00300
PR0000698 | 002 | EXO | 2019-09-30 | 00400 | pH | 6.7 | 12 | SU |  | MIN | ME | MINIMUM | 7.3 | 12 | SU | A | DAILY_MIN |  | 00400
PR0000698 | 002 | EXO | 2019-09-30 | 00400 | pH | 8.1 | 12 | SU |  | MAX | MB | MAXIMUM | 8.5 | 12 | SU | A | DAILY_MAX |  | 00400
PR0000698 | 002 | EXO | 2019-09-30 | 00545 | Solids, settleable | 0.3 | 25 | mL/L |  | MAX | DD | DAILY MX |  | 25 | mL/L | A | DAILY_MAX | NO_WQS | 00545
PR0000698 | 002 | EXO | 2019-09-30 | 00556 | Oil & Grease | 1.4 | 19 | mg/L |  | MAX | DD | DAILY MX |  | 19 | mg/L | A | DAILY_MAX |  | 00556
PR0000698 | 002 | EXO | 2019-09-30 | 01042 | Copper, total [as Cu] | 9 | 28 | ug/L |  | MAX | DD | DAILY MX | 10 | 28 | ug/L | A | DAILY_MAX |  | 01042
PR0000698 | 002 | EXO | 2019-09-30 | 01067 | Nickel, total [as Ni] | 18 | 28 | ug/L |  | MAX | DD | DAILY MX | 38.6 | 28 | ug/L | A | DAILY_MAX |  | 01067
PR0000698 | 002 | EXO | 2019-09-30 | 50050 | Flow, in conduit or thru treatment plant | 0.54 | 03 | MGD |  | MAX | DD | DAILY MX |  | 03 | MGD | A | DAILY_MAX | NO_WQS | 50050
PR0000698 | 002 | EXO | 2019-09-30 | 5005E | Flow, Excluding Stormwater Discharge | 0.0258 | 03 | MGD |  | MAX | DD | DAILY MX | 0.89 | 03 | MGD | A | DAILY_MAX | NO_WQS | 5005E
PR0000698 | 002 | EXO | 2019-09-30 | 51173 | Cyanide, free available | 0.7 | 28 | ug/L |  | MAX | DD | DAILY MX | 1 | 28 | ug/L | A | DAILY_MAX |  | 51173
PR0000698 | 003 | EXO | 2019-09-30 | 00080 | Color [PT-CO units] | 30 | 10 | col unit (pc) |  | MAX | DD | DAILY MX |  | 10 | col unit (pc) | A | DAILY_MAX |  | 00080
PR0000698 | 003 | EXO | 2019-09-30 | 00300 | Oxygen, dissolved [DO] | 4 | 19 | mg/L |  | MIN | IB | INST MIN | 4 | 19 | mg/L | A | DAILY_MIN |  | 00300
PR0000698 | 003 | EXO | 2019-09-30 | 00400 | pH | 7.8 | 12 | SU |  | MAX | MB | MAXIMUM | 8.5 | 12 | SU | A | DAILY_MAX |  | 00400
PR0000698 | 003 | EXO | 2019-09-30 | 00400 | pH | 7.4 | 12 | SU |  | MIN | ME | MINIMUM | 7.3 | 12 | SU | A | DAILY_MIN |  | 00400
PR0000698 | 003 | EXO | 2019-09-30 | 00545 | Solids, settleable | 0.3 | 25 | mL/L |  | MAX | DD | DAILY MX |  | 25 | mL/L | A | DAILY_MAX | NO_WQS | 00545
PR0000698 | 003 | EXO | 2019-09-30 | 00556 | Oil & Grease | 1.4 | 25 | mL/L |  | MAX | DD | DAILY MX |  | 19 | mg/L | A | DAILY_MAX | FAIL | 00556
PR0000698 | 003 | EXO | 2019-09-30 | 01042 | Copper, total [as Cu] | 8.1 | 28 | ug/L |  | MAX | DD | DAILY MX | 10 | 28 | ug/L | A | DAILY_MAX |  | 01042
PR0000698 | 003 | EXO | 2019-09-30 | 01051 | Lead, total [as Pb] | 4 | 28 | ug/L |  | MAX | DD | DAILY MX | 8.52 | 28 | ug/L | A | DAILY_MAX |  | 01051
PR0000698 | 003 | EXO | 2019-09-30 | 01067 | Nickel, total [as Ni] | 5 | 28 | ug/L |  | MAX | DD | DAILY MX | 8.28 | 28 | ug/L | A | DAILY_MAX |  | 01067
PR0000698 | 003 | EXO | 2019-09-30 | 01092 | Zinc, total [as Zn] | 37 | 28 | ug/L |  | MAX | DD | DAILY MX | 85.62 | 28 | ug/L | A | DAILY_MAX |  | 01092
PR0000698 | 003 | EXO | 2019-09-30 | 50050 | Flow, in conduit or thru treatment plant | 1.09 | 03 | MGD |  | MAX | DD | DAILY MX |  | 03 | MGD | A | DAILY_MAX | NO_WQS | 50050
PR0000698 | 003 | EXO | 2019-09-30 | 5005E | Flow, Excluding Stormwater Discharge | 1.09 | 03 | MGD |  | MAX | DD | DAILY MX | 0.51 | 03 | MGD | A | DAILY_MAX | NO_WQS | 5005E
PR0000698 | 003 | EXO | 2019-09-30 | 61211 | Enterococci | 300 | 4Y | Number per 100 Liters |  | AVG | GA | GEO MEAN |  | 13 | Number per 100 Milliliters | A | GEOMEAN | FAIL | 61211
PR0000698 | 003 | EXO | 2019-09-30 | 61211 | Enterococci | 10 | 4Y | Number per 100 Liters |  | MAX | 9A | 90TH % |  | 13 | Number per 100 Milliliters | A | P90 | FAIL | 61211
PR0000698 | 603 | INO | 2019-09-30 | 00400 | pH | 7.7 | 12 | SU |  | MAX | MB | MAXIMUM | 9 | 12 | SU | A | DAILY_MAX |  | 00400
PR0000698 | 603 | INO | 2019-09-30 | 00400 | pH | 7.7 | 12 | SU |  | MIN | ME | MINIMUM | 6 | 12 | SU | A | DAILY_MIN |  | 00400
PR0000698 | 603 | INO | 2019-09-30 | 00530 | Solids, total suspended | 5 | 19 | mg/L |  | AVG | MK | MO AVG | 30 | 19 | mg/L | A | AVG | NO_WQS | 00530
PR0000698 | 603 | INO | 2019-09-30 | 00530 | Solids, total suspended | 5 | 19 | mg/L |  | MAX | DD | DAILY MX | 50 | 19 | mg/L | A | DAILY_MAX | NO_WQS | 00530
PR0000698 | 603 | INO | 2019-09-30 | 00556 | Oil & Grease | 1.4 | 19 | mg/L |  | AVG | MK | MO AVG | 15 | 19 | mg/L | A | AVG |  | 00556
PR0000698 | 603 | INO | 2019-09-30 | 00556 | Oil & Grease | 1.4 | 19 | mg/L |  | MAX | DD | DAILY MX | 20 | 19 | mg/L | A | DAILY_MAX |  | 00556
PR0000698 | 603 | INO | 2019-09-30 | 39516 | Polychlorinated biphenyls [PCBs] | 0 |  | ug/L | B | MAX | DD | DAILY MX |  | 28 | ug/L | A | DAILY_MAX |  | 39516
PR0000698 | 603 | INO | 2019-09-30 | 50050 | Flow, in conduit or thru treatment plant | 0.32 | 03 | MGD |  | MAX | DD | DAILY MX |  | 03 | MGD | A | DAILY_MAX | NO_WQS | 50050
PR0000698 | 604 | INO | 2019-09-30 | 00400 | pH | 7.6 | 12 | SU |  | MIN | ME | MINIMUM | 6 | 12 | SU | A | DAILY_MIN |  | 00400
PR0000698 | 604 | INO | 2019-09-30 | 00400 | pH | 7.6 | 12 | SU |  | MAX | MB | MAXIMUM | 9 | 12 | SU | A | DAILY_MAX |  | 00400
PR0000698 | 604 | INO | 2019-09-30 | 00530 | Solids, total suspended | 5 | 19 | mg/L |  | MAX | DD | DAILY MX | 50 | 19 | mg/L | A | DAILY_MAX | NO_WQS | 00530
PR0000698 | 604 | INO | 2019-09-30 | 00530 | Solids, total suspended | 5 | 19 | mg/L |  | AVG | MK | MO AVG | 30 | 19 | mg/L | A | AVG | NO_WQS | 00530
PR0000698 | 604 | INO | 2019-09-30 | 00556 | Oil & Grease | 1.4 | 19 | mg/L |  | AVG | MK | MO AVG | 15 | 19 | mg/L | A | AVG |  | 00556
PR0000698 | 604 | INO | 2019-09-30 | 00556 | Oil & Grease | 1.4 | 19 | mg/L |  | MAX | DD | DAILY MX | 20 | 19 | mg/L | A | DAILY_MAX |  | 00556
PR0000698 | 604 | INO | 2019-09-30 | 39516 | Polychlorinated biphenyls [PCBs] | 0 |  | ug/L | B | MAX | DD | DAILY MX |  | 28 | ug/L | A | DAILY_MAX |  | 39516
PR0000698 | 604 | INO | 2019-09-30 | 50050 | Flow, in conduit or thru treatment plant | 244000 | 07 | gal/d |  | MAX | DD | DAILY MX |  | 07 | gal/d | A | DAILY_MAX | NO_WQS | 50050
PR0000698 | 604 | INO | 2019-09-30 | 50050 | Flow, in conduit or thru treatment plant | 0.244 | 03 | MGD |  | MAX | DD | DAILY MX |  | 03 | MGD | A | DAILY_MAX | NO_WQS | 50050
PR0000698 | 605 | INO | 2019-09-30 | 00400 | pH | 8.1 | 12 | SU |  | MIN | ME | MINIMUM | 6 | 12 | SU | A | DAILY_MIN |  | 00400
PR0000698 | 605 | INO | 2019-09-30 | 00400 | pH | 8.1 | 12 | SU |  | MAX | MB | MAXIMUM | 9 | 12 | SU | A | DAILY_MAX |  | 00400
PR0000698 | 605 | INO | 2019-09-30 | 00530 | Solids, total suspended | 5 | 19 | mg/L |  | MAX | DD | DAILY MX | 50 | 19 | mg/L | A | DAILY_MAX | NO_WQS | 00530
PR0000698 | 605 | INO | 2019-09-30 | 00530 | Solids, total suspended | 5 | 19 | mg/L |  | AVG | MK | MO AVG | 30 | 19 | mg/L | A | AVG | NO_WQS | 00530
PR0000698 | 605 | INO | 2019-09-30 | 00556 | Oil & Grease | 1.4 | 19 | mg/L |  | AVG | MK | MO AVG | 15 | 19 | mg/L | A | AVG |  | 00556
PR0000698 | 605 | INO | 2019-09-30 | 00556 | Oil & Grease | 1.4 | 19 | mg/L |  | MAX | DD | DAILY MX | 20 | 19 | mg/L | A | DAILY_MAX |  | 00556
PR0000698 | 605 | INO | 2019-09-30 | 39516 | Polychlorinated biphenyls [PCBs] | 0 |  | ug/L | B | MAX | DD | DAILY MX |  | 28 | ug/L | A | DAILY_MAX |  | 39516
PR0000698 | 605 | INO | 2019-09-30 | 50050 | Flow, in conduit or thru treatment plant | 0.085 | 03 | MGD |  | MAX | DD | DAILY MX |  | 03 | MGD | A | DAILY_MAX | NO_WQS | 50050
PR0000698 | 001 | EXO | 2019-10-31 | 00070 | Turbidity | 0.7 | 43 | NTU |  | MAX | DD | DAILY MX | 10 | 43 | NTU | A | DAILY_MAX |  | 00070
PR0000698 | 001 | EXO | 2019-10-31 | 00080 | Color [PT-CO units] | 25 | 10 | col unit (pc) |  | MAX | DD | DAILY MX |  | 10 | col unit (pc) | A | DAILY_MAX |  | 00080
PR0000698 | 001 | EXO | 2019-10-31 | 00300 | Oxygen, dissolved [DO] | 5 | 19 | mg/L |  | MIN | IB | INST MIN | 4 | 19 | mg/L | A | DAILY_MIN |  | 00300
PR0000698 | 001 | EXO | 2019-10-31 | 00400 | pH | 7.5 | 12 | SU |  | MIN | ME | MINIMUM | 7.3 | 12 | SU | A | DAILY_MIN |  | 00400
PR0000698 | 001 | EXO | 2019-10-31 | 00400 | pH | 8.1 | 12 | SU |  | MAX | MB | MAXIMUM | 8.5 | 12 | SU | A | DAILY_MAX |  | 00400
PR0000698 | 001 | EXO | 2019-10-31 | 00545 | Solids, settleable | 0.3 | 25 | mL/L |  | MAX | DD | DAILY MX |  | 25 | mL/L | A | DAILY_MAX | NO_WQS | 00545
PR0000698 | 001 | EXO | 2019-10-31 | 00556 | Oil & Grease | 1.4 | 19 | mg/L |  | MAX | DD | DAILY MX |  | 19 | mg/L | A | DAILY_MAX |  | 00556
PR0000698 | 001 | EXO | 2019-10-31 | 00945 | Sulfate, total [as SO4] | 2516 | 19 | mg/L |  | MAX | DD | DAILY MX | 2800 | 19 | mg/L | A | DAILY_MAX |  | 00945
PR0000698 | 001 | EXO | 2019-10-31 | 01092 | Zinc, total [as Zn] | 61 | 28 | ug/L |  | MAX | DD | DAILY MX | 85.62 | 28 | ug/L | A | DAILY_MAX |  | 01092
PR0000698 | 001 | EXO | 2019-10-31 | 45600 | Temperature, length of excursion | 1 | 5A | Days |  | TTL | MP | MO TOTAL |  | 5A | Days | A |  | NO_WQS | 45600
PR0000698 | 001 | EXO | 2019-10-31 | 50050 | Flow, in conduit or thru treatment plant | 446.4 | 03 | MGD |  | MAX | DD | DAILY MX | 748.8 | 03 | MGD | A | DAILY_MAX | NO_WQS | 50050
PR0000698 | 002 | EXO | 2019-10-31 | 00080 | Color [PT-CO units] | 25 | 10 | col unit (pc) |  | MAX | DD | DAILY MX |  | 10 | col unit (pc) | A | DAILY_MAX |  | 00080
PR0000698 | 002 | EXO | 2019-10-31 | 00300 | Oxygen, dissolved [DO] | 4 | 19 | mg/L |  | MIN | IB | INST MIN | 4 | 19 | mg/L | A | DAILY_MIN |  | 00300
PR0000698 | 002 | EXO | 2019-10-31 | 00400 | pH | 8.2 | 12 | SU |  | MAX | MB | MAXIMUM | 8.5 | 12 | SU | A | DAILY_MAX |  | 00400
PR0000698 | 002 | EXO | 2019-10-31 | 00400 | pH | 7.3 | 12 | SU |  | MIN | ME | MINIMUM | 7.3 | 12 | SU | A | DAILY_MIN |  | 00400
PR0000698 | 002 | EXO | 2019-10-31 | 00545 | Solids, settleable | 0.3 | 25 | mL/L |  | MAX | DD | DAILY MX |  | 25 | mL/L | A | DAILY_MAX | NO_WQS | 00545
PR0000698 | 002 | EXO | 2019-10-31 | 00556 | Oil & Grease | 2 | 19 | mg/L |  | MAX | DD | DAILY MX |  | 19 | mg/L | A | DAILY_MAX |  | 00556
PR0000698 | 002 | EXO | 2019-10-31 | 01042 | Copper, total [as Cu] | 8.4 | 28 | ug/L |  | MAX | DD | DAILY MX | 10 | 28 | ug/L | A | DAILY_MAX |  | 01042
PR0000698 | 002 | EXO | 2019-10-31 | 01067 | Nickel, total [as Ni] | 5 | 28 | ug/L |  | MAX | DD | DAILY MX | 38.6 | 28 | ug/L | A | DAILY_MAX |  | 01067
PR0000698 | 002 | EXO | 2019-10-31 | 50050 | Flow, in conduit or thru treatment plant | 0.34 | 03 | MGD |  | MAX | DD | DAILY MX |  | 03 | MGD | A | DAILY_MAX | NO_WQS | 50050
PR0000698 | 002 | EXO | 2019-10-31 | 5005E | Flow, Excluding Stormwater Discharge | 0.2671 | 03 | MGD |  | MAX | DD | DAILY MX | 0.89 | 03 | MGD | A | DAILY_MAX | NO_WQS | 5005E
PR0000698 | 003 | EXO | 2019-10-31 | 00080 | Color [PT-CO units] | 25 | 10 | col unit (pc) |  | MAX | DD | DAILY MX |  | 10 | col unit (pc) | A | DAILY_MAX |  | 00080
PR0000698 | 003 | EXO | 2019-10-31 | 00300 | Oxygen, dissolved [DO] | 2.4 | 19 | mg/L |  | MIN | IB | INST MIN | 4 | 19 | mg/L | A | DAILY_MIN |  | 00300
PR0000698 | 003 | EXO | 2019-10-31 | 00400 | pH | 6.9 | 12 | SU |  | MIN | ME | MINIMUM | 7.3 | 12 | SU | A | DAILY_MIN |  | 00400
PR0000698 | 003 | EXO | 2019-10-31 | 00400 | pH | 7.7 | 12 | SU |  | MAX | MB | MAXIMUM | 8.5 | 12 | SU | A | DAILY_MAX |  | 00400
PR0000698 | 003 | EXO | 2019-10-31 | 00545 | Solids, settleable | 0.3 | 25 | mL/L |  | MAX | DD | DAILY MX |  | 25 | mL/L | A | DAILY_MAX | NO_WQS | 00545
PR0000698 | 003 | EXO | 2019-10-31 | 00556 | Oil & Grease | 1.4 | 25 | mL/L |  | MAX | DD | DAILY MX |  | 19 | mg/L | A | DAILY_MAX | FAIL | 00556
PR0000698 | 003 | EXO | 2019-10-31 | 01042 | Copper, total [as Cu] | 1.7 | 28 | ug/L |  | MAX | DD | DAILY MX | 10 | 28 | ug/L | A | DAILY_MAX |  | 01042
PR0000698 | 003 | EXO | 2019-10-31 | 01051 | Lead, total [as Pb] | 4 | 28 | ug/L |  | MAX | DD | DAILY MX | 8.52 | 28 | ug/L | A | DAILY_MAX |  | 01051
PR0000698 | 003 | EXO | 2019-10-31 | 01067 | Nickel, total [as Ni] | 5 | 28 | ug/L |  | MAX | DD | DAILY MX | 8.28 | 28 | ug/L | A | DAILY_MAX |  | 01067
PR0000698 | 003 | EXO | 2019-10-31 | 01092 | Zinc, total [as Zn] | 96 | 28 | ug/L |  | MAX | DD | DAILY MX | 85.62 | 28 | ug/L | A | DAILY_MAX |  | 01092
PR0000698 | 003 | EXO | 2019-10-31 | 50050 | Flow, in conduit or thru treatment plant | 0.15 | 03 | MGD |  | MAX | DD | DAILY MX |  | 03 | MGD | A | DAILY_MAX | NO_WQS | 50050
PR0000698 | 003 | EXO | 2019-10-31 | 5005E | Flow, Excluding Stormwater Discharge | 0.15 | 03 | MGD |  | MAX | DD | DAILY MX | 0.51 | 03 | MGD | A | DAILY_MAX | NO_WQS | 5005E
PR0000698 | 003 | EXO | 2019-10-31 | 61211 | Enterococci | 10 | 4Y | Number per 100 Liters |  | AVG | GA | GEO MEAN |  | 13 | Number per 100 Milliliters | A | GEOMEAN | FAIL | 61211
PR0000698 | 003 | EXO | 2019-10-31 | 61211 | Enterococci | 10 | 4Y | Number per 100 Liters |  | MAX | 9A | 90TH % |  | 13 | Number per 100 Milliliters | A | P90 | FAIL | 61211
PR0000698 | 603 | INO | 2019-10-31 | 00400 | pH | 7.2 | 12 | SU |  | MAX | MB | MAXIMUM | 9 | 12 | SU | A | DAILY_MAX |  | 00400
PR0000698 | 603 | INO | 2019-10-31 | 00400 | pH | 7.2 | 12 | SU |  | MIN | ME | MINIMUM | 6 | 12 | SU | A | DAILY_MIN |  | 00400
PR0000698 | 603 | INO | 2019-10-31 | 00530 | Solids, total suspended | 5 | 19 | mg/L |  | MAX | DD | DAILY MX | 50 | 19 | mg/L | A | DAILY_MAX | NO_WQS | 00530
PR0000698 | 603 | INO | 2019-10-31 | 00530 | Solids, total suspended | 5 | 19 | mg/L |  | AVG | MK | MO AVG | 30 | 19 | mg/L | A | AVG | NO_WQS | 00530
PR0000698 | 603 | INO | 2019-10-31 | 00556 | Oil & Grease | 1.4 | 19 | mg/L |  | AVG | MK | MO AVG | 15 | 19 | mg/L | A | AVG |  | 00556
PR0000698 | 603 | INO | 2019-10-31 | 00556 | Oil & Grease | 1.4 | 19 | mg/L |  | MAX | DD | DAILY MX | 20 | 19 | mg/L | A | DAILY_MAX |  | 00556
PR0000698 | 603 | INO | 2019-10-31 | 39516 | Polychlorinated biphenyls [PCBs] | 0 |  | ug/L | B | MAX | DD | DAILY MX |  | 28 | ug/L | A | DAILY_MAX |  | 39516
PR0000698 | 603 | INO | 2019-10-31 | 50050 | Flow, in conduit or thru treatment plant | 0.32 | 03 | MGD |  | MAX | DD | DAILY MX |  | 03 | MGD | A | DAILY_MAX | NO_WQS | 50050
PR0000698 | 604 | INO | 2019-10-31 | 00400 | pH | 7.4 | 12 | SU |  | MIN | ME | MINIMUM | 6 | 12 | SU | A | DAILY_MIN |  | 00400
PR0000698 | 604 | INO | 2019-10-31 | 00400 | pH | 7.4 | 12 | SU |  | MAX | MB | MAXIMUM | 9 | 12 | SU | A | DAILY_MAX |  | 00400
PR0000698 | 604 | INO | 2019-10-31 | 00530 | Solids, total suspended | 5 | 19 | mg/L |  | AVG | MK | MO AVG | 30 | 19 | mg/L | A | AVG | NO_WQS | 00530
PR0000698 | 604 | INO | 2019-10-31 | 00530 | Solids, total suspended | 5 | 19 | mg/L |  | MAX | DD | DAILY MX | 50 | 19 | mg/L | A | DAILY_MAX | NO_WQS | 00530
PR0000698 | 604 | INO | 2019-10-31 | 00556 | Oil & Grease | 1.4 | 19 | mg/L |  | AVG | MK | MO AVG | 15 | 19 | mg/L | A | AVG |  | 00556
PR0000698 | 604 | INO | 2019-10-31 | 00556 | Oil & Grease | 1.4 | 19 | mg/L |  | MAX | DD | DAILY MX | 20 | 19 | mg/L | A | DAILY_MAX |  | 00556
PR0000698 | 604 | INO | 2019-10-31 | 39516 | Polychlorinated biphenyls [PCBs] | 0 |  | ug/L | B | MAX | DD | DAILY MX |  | 28 | ug/L | A | DAILY_MAX |  | 39516
PR0000698 | 604 | INO | 2019-10-31 | 50050 | Flow, in conduit or thru treatment plant | 292 | 07 | gal/d |  | MAX | DD | DAILY MX |  | 07 | gal/d | A | DAILY_MAX | NO_WQS | 50050
PR0000698 | 604 | INO | 2019-10-31 | 50050 | Flow, in conduit or thru treatment plant | 0.292 | 03 | MGD |  | MAX | DD | DAILY MX |  | 03 | MGD | A | DAILY_MAX | NO_WQS | 50050
PR0000698 | 605 | INO | 2019-10-31 | 00400 | pH | 7.9 | 12 | SU |  | MAX | MB | MAXIMUM | 9 | 12 | SU | A | DAILY_MAX |  | 00400
PR0000698 | 605 | INO | 2019-10-31 | 00400 | pH | 7.9 | 12 | SU |  | MIN | ME | MINIMUM | 6 | 12 | SU | A | DAILY_MIN |  | 00400
PR0000698 | 605 | INO | 2019-10-31 | 00530 | Solids, total suspended | 8 | 19 | mg/L |  | AVG | MK | MO AVG | 30 | 19 | mg/L | A | AVG | NO_WQS | 00530
PR0000698 | 605 | INO | 2019-10-31 | 00530 | Solids, total suspended | 8 | 19 | mg/L |  | MAX | DD | DAILY MX | 50 | 19 | mg/L | A | DAILY_MAX | NO_WQS | 00530
PR0000698 | 605 | INO | 2019-10-31 | 00556 | Oil & Grease | 1.4 | 19 | mg/L |  | AVG | MK | MO AVG | 15 | 19 | mg/L | A | AVG |  | 00556
PR0000698 | 605 | INO | 2019-10-31 | 00556 | Oil & Grease | 1.4 | 19 | mg/L |  | MAX | DD | DAILY MX | 20 | 19 | mg/L | A | DAILY_MAX |  | 00556
PR0000698 | 605 | INO | 2019-10-31 | 39516 | Polychlorinated biphenyls [PCBs] | 0 |  | ug/L | B | MAX | DD | DAILY MX |  | 28 | ug/L | A | DAILY_MAX |  | 39516
PR0000698 | 605 | INO | 2019-10-31 | 50050 | Flow, in conduit or thru treatment plant | 0.14 | 03 | MGD |  | MAX | DD | DAILY MX |  | 03 | MGD | A | DAILY_MAX | NO_WQS | 50050
PR0000698 | 001 | EXO | 2019-11-30 | 00070 | Turbidity | 0.5 | 43 | NTU |  | MAX | DD | DAILY MX | 10 | 43 | NTU | A | DAILY_MAX |  | 00070
PR0000698 | 001 | EXO | 2019-11-30 | 00080 | Color [PT-CO units] | 25 | 10 | col unit (pc) |  | MAX | DD | DAILY MX |  | 10 | col unit (pc) | A | DAILY_MAX |  | 00080
PR0000698 | 001 | EXO | 2019-11-30 | 00300 | Oxygen, dissolved [DO] | 5.2 | 19 | mg/L |  | MIN | IB | INST MIN | 4 | 19 | mg/L | A | DAILY_MIN |  | 00300
PR0000698 | 001 | EXO | 2019-11-30 | 00400 | pH | 8.1 | 12 | SU |  | MAX | MB | MAXIMUM | 8.5 | 12 | SU | A | DAILY_MAX |  | 00400
PR0000698 | 001 | EXO | 2019-11-30 | 00400 | pH | 7.9 | 12 | SU |  | MIN | ME | MINIMUM | 7.3 | 12 | SU | A | DAILY_MIN |  | 00400
PR0000698 | 001 | EXO | 2019-11-30 | 00545 | Solids, settleable | 0.3 | 25 | mL/L |  | MAX | DD | DAILY MX |  | 25 | mL/L | A | DAILY_MAX | NO_WQS | 00545
PR0000698 | 001 | EXO | 2019-11-30 | 00556 | Oil & Grease | 1.6 | 19 | mg/L |  | MAX | DD | DAILY MX |  | 19 | mg/L | A | DAILY_MAX |  | 00556
PR0000698 | 001 | EXO | 2019-11-30 | 00945 | Sulfate, total [as SO4] | 2487 | 19 | mg/L |  | MAX | DD | DAILY MX | 2800 | 19 | mg/L | A | DAILY_MAX |  | 00945
PR0000698 | 001 | EXO | 2019-11-30 | 01092 | Zinc, total [as Zn] | 52 | 28 | ug/L |  | MAX | DD | DAILY MX | 85.62 | 28 | ug/L | A | DAILY_MAX |  | 01092
PR0000698 | 001 | EXO | 2019-11-30 | 45600 | Temperature, length of excursion | 0 | 5A | Days |  | TTL | MP | MO TOTAL |  | 5A | Days | A |  | NO_WQS | 45600
PR0000698 | 001 | EXO | 2019-11-30 | 50050 | Flow, in conduit or thru treatment plant | 223.2 | 03 | MGD |  | MAX | DD | DAILY MX | 748.8 | 03 | MGD | A | DAILY_MAX | NO_WQS | 50050
PR0000698 | 002 | EXO | 2019-11-30 | 00080 | Color [PT-CO units] | 25 | 10 | col unit (pc) |  | MAX | DD | DAILY MX |  | 10 | col unit (pc) | A | DAILY_MAX |  | 00080
PR0000698 | 002 | EXO | 2019-11-30 | 00300 | Oxygen, dissolved [DO] | 4.8 | 19 | mg/L |  | MIN | IB | INST MIN | 4 | 19 | mg/L | A | DAILY_MIN |  | 00300
PR0000698 | 002 | EXO | 2019-11-30 | 00400 | pH | 6.8 | 12 | SU |  | MIN | ME | MINIMUM | 7.3 | 12 | SU | A | DAILY_MIN |  | 00400
PR0000698 | 002 | EXO | 2019-11-30 | 00400 | pH | 8.1 | 12 | SU |  | MAX | MB | MAXIMUM | 8.5 | 12 | SU | A | DAILY_MAX |  | 00400
PR0000698 | 002 | EXO | 2019-11-30 | 00545 | Solids, settleable | 0.3 | 25 | mL/L |  | MAX | DD | DAILY MX |  | 25 | mL/L | A | DAILY_MAX | NO_WQS | 00545
PR0000698 | 002 | EXO | 2019-11-30 | 00556 | Oil & Grease | 1.4 | 19 | mg/L |  | MAX | DD | DAILY MX |  | 19 | mg/L | A | DAILY_MAX |  | 00556
PR0000698 | 002 | EXO | 2019-11-30 | 01042 | Copper, total [as Cu] | 5.3 | 28 | ug/L |  | MAX | DD | DAILY MX | 10 | 28 | ug/L | A | DAILY_MAX |  | 01042
PR0000698 | 002 | EXO | 2019-11-30 | 01067 | Nickel, total [as Ni] | 14 | 28 | ug/L |  | MAX | DD | DAILY MX | 38.6 | 28 | ug/L | A | DAILY_MAX |  | 01067
PR0000698 | 002 | EXO | 2019-11-30 | 50050 | Flow, in conduit or thru treatment plant | 0.36 | 03 | MGD |  | MAX | DD | DAILY MX |  | 03 | MGD | A | DAILY_MAX | NO_WQS | 50050
PR0000698 | 002 | EXO | 2019-11-30 | 5005E | Flow, Excluding Stormwater Discharge | 0.3359 | 03 | MGD |  | MAX | DD | DAILY MX | 0.89 | 03 | MGD | A | DAILY_MAX | NO_WQS | 5005E
PR0000698 | 002 | EXO | 2019-11-30 | 51173 | Cyanide, free available | 0.5 | 28 | ug/L |  | MAX | DD | DAILY MX | 1 | 28 | ug/L | A | DAILY_MAX |  | 51173
PR0000698 | 003 | EXO | 2019-11-30 | 00080 | Color [PT-CO units] | 25 | 10 | col unit (pc) |  | MAX | DD | DAILY MX |  | 10 | col unit (pc) | A | DAILY_MAX |  | 00080
PR0000698 | 003 | EXO | 2019-11-30 | 00300 | Oxygen, dissolved [DO] | 4.1 | 19 | mg/L |  | MIN | IB | INST MIN | 4 | 19 | mg/L | A | DAILY_MIN |  | 00300
PR0000698 | 003 | EXO | 2019-11-30 | 00400 | pH | 7.6 | 12 | SU |  | MAX | MB | MAXIMUM | 8.5 | 12 | SU | A | DAILY_MAX |  | 00400
PR0000698 | 003 | EXO | 2019-11-30 | 00400 | pH | 7.3 | 12 | SU |  | MIN | ME | MINIMUM | 7.3 | 12 | SU | A | DAILY_MIN |  | 00400
PR0000698 | 003 | EXO | 2019-11-30 | 00545 | Solids, settleable | 0.3 | 25 | mL/L |  | MAX | DD | DAILY MX |  | 25 | mL/L | A | DAILY_MAX | NO_WQS | 00545
PR0000698 | 003 | EXO | 2019-11-30 | 00556 | Oil & Grease | 1.4 | 25 | mL/L |  | MAX | DD | DAILY MX |  | 19 | mg/L | A | DAILY_MAX | FAIL | 00556
PR0000698 | 003 | EXO | 2019-11-30 | 01042 | Copper, total [as Cu] | 3.1 | 28 | ug/L |  | MAX | DD | DAILY MX | 10 | 28 | ug/L | A | DAILY_MAX |  | 01042
PR0000698 | 003 | EXO | 2019-11-30 | 01051 | Lead, total [as Pb] | 0.8 | 28 | ug/L |  | MAX | DD | DAILY MX | 8.52 | 28 | ug/L | A | DAILY_MAX |  | 01051
PR0000698 | 003 | EXO | 2019-11-30 | 01067 | Nickel, total [as Ni] | 5 | 28 | ug/L |  | MAX | DD | DAILY MX | 8.28 | 28 | ug/L | A | DAILY_MAX |  | 01067
PR0000698 | 003 | EXO | 2019-11-30 | 01092 | Zinc, total [as Zn] | 3.8 | 28 | ug/L |  | MAX | DD | DAILY MX | 85.62 | 28 | ug/L | A | DAILY_MAX |  | 01092
PR0000698 | 003 | EXO | 2019-11-30 | 50050 | Flow, in conduit or thru treatment plant | 0.51 | 03 | MGD |  | MAX | DD | DAILY MX |  | 03 | MGD | A | DAILY_MAX | NO_WQS | 50050
PR0000698 | 003 | EXO | 2019-11-30 | 5005E | Flow, Excluding Stormwater Discharge | 0.51 | 03 | MGD |  | MAX | DD | DAILY MX | 0.51 | 03 | MGD | A | DAILY_MAX | NO_WQS | 5005E
PR0000698 | 003 | EXO | 2019-11-30 | 61211 | Enterococci | 110 | 4Y | Number per 100 Liters |  | AVG | GA | GEO MEAN |  | 13 | Number per 100 Milliliters | A | GEOMEAN | FAIL | 61211
PR0000698 | 003 | EXO | 2019-11-30 | 61211 | Enterococci | 110 | 4Y | Number per 100 Liters |  | MAX | 9A | 90TH % |  | 13 | Number per 100 Milliliters | A | P90 | FAIL | 61211
PR0000698 | 603 | INO | 2019-11-30 | 00400 | pH | 7.4 | 12 | SU |  | MAX | MB | MAXIMUM | 9 | 12 | SU | A | DAILY_MAX |  | 00400
PR0000698 | 603 | INO | 2019-11-30 | 00400 | pH | 7.4 | 12 | SU |  | MIN | ME | MINIMUM | 6 | 12 | SU | A | DAILY_MIN |  | 00400
PR0000698 | 603 | INO | 2019-11-30 | 00530 | Solids, total suspended | 12.7 | 19 | mg/L |  | AVG | MK | MO AVG | 30 | 19 | mg/L | A | AVG | NO_WQS | 00530
PR0000698 | 603 | INO | 2019-11-30 | 00530 | Solids, total suspended | 12.7 | 19 | mg/L |  | MAX | DD | DAILY MX | 50 | 19 | mg/L | A | DAILY_MAX | NO_WQS | 00530
PR0000698 | 603 | INO | 2019-11-30 | 00556 | Oil & Grease | 1.4 | 19 | mg/L |  | AVG | MK | MO AVG | 15 | 19 | mg/L | A | AVG |  | 00556
PR0000698 | 603 | INO | 2019-11-30 | 00556 | Oil & Grease | 1.4 | 19 | mg/L |  | MAX | DD | DAILY MX | 20 | 19 | mg/L | A | DAILY_MAX |  | 00556
PR0000698 | 603 | INO | 2019-11-30 | 39516 | Polychlorinated biphenyls [PCBs] | 0 |  | ug/L | B | MAX | DD | DAILY MX |  | 28 | ug/L | A | DAILY_MAX |  | 39516
PR0000698 | 603 | INO | 2019-11-30 | 50050 | Flow, in conduit or thru treatment plant | 0.32 | 03 | MGD |  | MAX | DD | DAILY MX |  | 03 | MGD | A | DAILY_MAX | NO_WQS | 50050
PR0000698 | 604 | INO | 2019-11-30 | 00400 | pH | 7.6 | 12 | SU |  | MAX | MB | MAXIMUM | 9 | 12 | SU | A | DAILY_MAX |  | 00400
PR0000698 | 604 | INO | 2019-11-30 | 00400 | pH | 7.6 | 12 | SU |  | MIN | ME | MINIMUM | 6 | 12 | SU | A | DAILY_MIN |  | 00400
PR0000698 | 604 | INO | 2019-11-30 | 00530 | Solids, total suspended | 5 | 19 | mg/L |  | MAX | DD | DAILY MX | 50 | 19 | mg/L | A | DAILY_MAX | NO_WQS | 00530
PR0000698 | 604 | INO | 2019-11-30 | 00530 | Solids, total suspended | 5 | 19 | mg/L |  | AVG | MK | MO AVG | 30 | 19 | mg/L | A | AVG | NO_WQS | 00530
PR0000698 | 604 | INO | 2019-11-30 | 00556 | Oil & Grease | 1.4 | 19 | mg/L |  | AVG | MK | MO AVG | 15 | 19 | mg/L | A | AVG |  | 00556
PR0000698 | 604 | INO | 2019-11-30 | 00556 | Oil & Grease | 1.4 | 19 | mg/L |  | MAX | DD | DAILY MX | 20 | 19 | mg/L | A | DAILY_MAX |  | 00556
PR0000698 | 604 | INO | 2019-11-30 | 39516 | Polychlorinated biphenyls [PCBs] | 0 |  | ug/L | B | MAX | DD | DAILY MX |  | 28 | ug/L | A | DAILY_MAX |  | 39516
PR0000698 | 604 | INO | 2019-11-30 | 50050 | Flow, in conduit or thru treatment plant | 0.15 | 03 | MGD |  | MAX | DD | DAILY MX |  | 03 | MGD | A | DAILY_MAX | NO_WQS | 50050
PR0000698 | 604 | INO | 2019-11-30 | 50050 | Flow, in conduit or thru treatment plant | 0.15 | 07 | gal/d |  | MAX | DD | DAILY MX |  | 07 | gal/d | A | DAILY_MAX | NO_WQS | 50050
PR0000698 | 605 | INO | 2019-11-30 | 00400 | pH | 8 | 12 | SU |  | MAX | MB | MAXIMUM | 9 | 12 | SU | A | DAILY_MAX |  | 00400
PR0000698 | 605 | INO | 2019-11-30 | 00400 | pH | 8 | 12 | SU |  | MIN | ME | MINIMUM | 6 | 12 | SU | A | DAILY_MIN |  | 00400
PR0000698 | 605 | INO | 2019-11-30 | 00530 | Solids, total suspended | 5 | 19 | mg/L |  | MAX | DD | DAILY MX | 50 | 19 | mg/L | A | DAILY_MAX | NO_WQS | 00530
PR0000698 | 605 | INO | 2019-11-30 | 00530 | Solids, total suspended | 5 | 19 | mg/L |  | AVG | MK | MO AVG | 30 | 19 | mg/L | A | AVG | NO_WQS | 00530
PR0000698 | 605 | INO | 2019-11-30 | 00556 | Oil & Grease | 1.4 | 19 | mg/L |  | MAX | DD | DAILY MX | 20 | 19 | mg/L | A | DAILY_MAX |  | 00556
PR0000698 | 605 | INO | 2019-11-30 | 00556 | Oil & Grease | 1.4 | 19 | mg/L |  | AVG | MK | MO AVG | 15 | 19 | mg/L | A | AVG |  | 00556
PR0000698 | 605 | INO | 2019-11-30 | 39516 | Polychlorinated biphenyls [PCBs] | 0 |  | ug/L | B | MAX | DD | DAILY MX |  | 28 | ug/L | A | DAILY_MAX |  | 39516
PR0000698 | 605 | INO | 2019-11-30 | 50050 | Flow, in conduit or thru treatment plant | 0.15 | 03 | MGD |  | MAX | DD | DAILY MX |  | 03 | MGD | A | DAILY_MAX | NO_WQS | 50050
PR0000698 | 001 | EXO | 2019-12-31 | 00070 | Turbidity | 0.3 | 43 | NTU |  | MAX | DD | DAILY MX | 10 | 43 | NTU | A | DAILY_MAX |  | 00070
PR0000698 | 001 | EXO | 2019-12-31 | 00080 | Color [PT-CO units] | 25 | 10 | col unit (pc) |  | MAX | DD | DAILY MX |  | 10 | col unit (pc) | A | DAILY_MAX |  | 00080
PR0000698 | 001 | EXO | 2019-12-31 | 00300 | Oxygen, dissolved [DO] | 5.2 | 19 | mg/L |  | MIN | IB | INST MIN | 4 | 19 | mg/L | A | DAILY_MIN |  | 00300
PR0000698 | 001 | EXO | 2019-12-31 | 00400 | pH | 7.8 | 12 | SU |  | MIN | ME | MINIMUM | 7.3 | 12 | SU | A | DAILY_MIN |  | 00400
PR0000698 | 001 | EXO | 2019-12-31 | 00400 | pH | 8.1 | 12 | SU |  | MAX | MB | MAXIMUM | 8.5 | 12 | SU | A | DAILY_MAX |  | 00400
PR0000698 | 001 | EXO | 2019-12-31 | 00545 | Solids, settleable | 0.3 | 25 | mL/L |  | MAX | DD | DAILY MX |  | 25 | mL/L | A | DAILY_MAX | NO_WQS | 00545
PR0000698 | 001 | EXO | 2019-12-31 | 00556 | Oil & Grease | 1.4 | 19 | mg/L |  | MAX | DD | DAILY MX |  | 19 | mg/L | A | DAILY_MAX |  | 00556
PR0000698 | 001 | EXO | 2019-12-31 | 00945 | Sulfate, total [as SO4] | 2361 | 19 | mg/L |  | MAX | DD | DAILY MX | 2800 | 19 | mg/L | A | DAILY_MAX |  | 00945
PR0000698 | 001 | EXO | 2019-12-31 | 01092 | Zinc, total [as Zn] | 50 | 28 | ug/L |  | MAX | DD | DAILY MX | 85.62 | 28 | ug/L | A | DAILY_MAX |  | 01092
PR0000698 | 001 | EXO | 2019-12-31 | 45600 | Temperature, length of excursion | 0 | 5A | Days |  | TTL | MP | MO TOTAL |  | 5A | Days | A |  | NO_WQS | 45600
PR0000698 | 001 | EXO | 2019-12-31 | 50050 | Flow, in conduit or thru treatment plant | 223.95 | 03 | MGD |  | MAX | DD | DAILY MX | 748.8 | 03 | MGD | A | DAILY_MAX | NO_WQS | 50050
PR0000698 | 002 | EXO | 2019-12-31 | 00080 | Color [PT-CO units] | 25 | 10 | col unit (pc) |  | MAX | DD | DAILY MX |  | 10 | col unit (pc) | A | DAILY_MAX |  | 00080
PR0000698 | 002 | EXO | 2019-12-31 | 00300 | Oxygen, dissolved [DO] | 4.2 | 19 | mg/L |  | MIN | IB | INST MIN | 4 | 19 | mg/L | A | DAILY_MIN |  | 00300
PR0000698 | 002 | EXO | 2019-12-31 | 00400 | pH | 8 | 12 | SU |  | MAX | MB | MAXIMUM | 8.5 | 12 | SU | A | DAILY_MAX |  | 00400
PR0000698 | 002 | EXO | 2019-12-31 | 00400 | pH | 7.5 | 12 | SU |  | MIN | ME | MINIMUM | 7.3 | 12 | SU | A | DAILY_MIN |  | 00400
PR0000698 | 002 | EXO | 2019-12-31 | 00545 | Solids, settleable | 0.3 | 25 | mL/L |  | MAX | DD | DAILY MX |  | 25 | mL/L | A | DAILY_MAX | NO_WQS | 00545
PR0000698 | 002 | EXO | 2019-12-31 | 00556 | Oil & Grease | 1.4 | 19 | mg/L |  | MAX | DD | DAILY MX |  | 19 | mg/L | A | DAILY_MAX |  | 00556
PR0000698 | 002 | EXO | 2019-12-31 | 01042 | Copper, total [as Cu] | 5.2 | 28 | ug/L |  | MAX | DD | DAILY MX | 10 | 28 | ug/L | A | DAILY_MAX |  | 01042
PR0000698 | 002 | EXO | 2019-12-31 | 01067 | Nickel, total [as Ni] | 5 | 28 | ug/L |  | MAX | DD | DAILY MX | 38.6 | 28 | ug/L | A | DAILY_MAX |  | 01067
PR0000698 | 002 | EXO | 2019-12-31 | 50050 | Flow, in conduit or thru treatment plant | 0.16 | 03 | MGD |  | MAX | DD | DAILY MX |  | 03 | MGD | A | DAILY_MAX | NO_WQS | 50050
PR0000698 | 002 | EXO | 2019-12-31 | 5005E | Flow, Excluding Stormwater Discharge | 0.1098 | 03 | MGD |  | MAX | DD | DAILY MX | 0.89 | 03 | MGD | A | DAILY_MAX | NO_WQS | 5005E
PR0000698 | 002 | EXO | 2019-12-31 | 51173 | Cyanide, free available | 0.5 | 28 | ug/L |  | MAX | DD | DAILY MX | 1 | 28 | ug/L | A | DAILY_MAX |  | 51173
PR0000698 | 003 | EXO | 2019-12-31 | 00080 | Color [PT-CO units] | 20 | 10 | col unit (pc) |  | MAX | DD | DAILY MX |  | 10 | col unit (pc) | A | DAILY_MAX |  | 00080
PR0000698 | 003 | EXO | 2019-12-31 | 00300 | Oxygen, dissolved [DO] | 4.7 | 19 | mg/L |  | MIN | IB | INST MIN | 4 | 19 | mg/L | A | DAILY_MIN |  | 00300
PR0000698 | 003 | EXO | 2019-12-31 | 00400 | pH | 7.7 | 12 | SU |  | MAX | MB | MAXIMUM | 8.5 | 12 | SU | A | DAILY_MAX |  | 00400
PR0000698 | 003 | EXO | 2019-12-31 | 00400 | pH | 7.4 | 12 | SU |  | MIN | ME | MINIMUM | 7.3 | 12 | SU | A | DAILY_MIN |  | 00400
PR0000698 | 003 | EXO | 2019-12-31 | 00545 | Solids, settleable | 0.3 | 25 | mL/L |  | MAX | DD | DAILY MX |  | 25 | mL/L | A | DAILY_MAX | NO_WQS | 00545
PR0000698 | 003 | EXO | 2019-12-31 | 00556 | Oil & Grease | 1.4 | 25 | mL/L |  | MAX | DD | DAILY MX |  | 19 | mg/L | A | DAILY_MAX | FAIL | 00556
PR0000698 | 003 | EXO | 2019-12-31 | 01042 | Copper, total [as Cu] | 2.6 | 28 | ug/L |  | MAX | DD | DAILY MX | 10 | 28 | ug/L | A | DAILY_MAX |  | 01042
PR0000698 | 003 | EXO | 2019-12-31 | 01051 | Lead, total [as Pb] | 0.8 | 28 | ug/L |  | MAX | DD | DAILY MX | 8.52 | 28 | ug/L | A | DAILY_MAX |  | 01051
PR0000698 | 003 | EXO | 2019-12-31 | 01067 | Nickel, total [as Ni] | 5 | 28 | ug/L |  | MAX | DD | DAILY MX | 8.28 | 28 | ug/L | A | DAILY_MAX |  | 01067
PR0000698 | 003 | EXO | 2019-12-31 | 01092 | Zinc, total [as Zn] | 26 | 28 | ug/L |  | MAX | DD | DAILY MX | 85.62 | 28 | ug/L | A | DAILY_MAX |  | 01092
PR0000698 | 003 | EXO | 2019-12-31 | 50050 | Flow, in conduit or thru treatment plant | 0.11 | 03 | MGD |  | MAX | DD | DAILY MX |  | 03 | MGD | A | DAILY_MAX | NO_WQS | 50050
PR0000698 | 003 | EXO | 2019-12-31 | 5005E | Flow, Excluding Stormwater Discharge | 0.11 | 03 | MGD |  | MAX | DD | DAILY MX | 0.51 | 03 | MGD | A | DAILY_MAX | NO_WQS | 5005E
PR0000698 | 003 | EXO | 2019-12-31 | 61211 | Enterococci | 23000 | 4Y | Number per 100 Liters |  | AVG | GA | GEO MEAN |  | 13 | Number per 100 Milliliters | A | GEOMEAN | FAIL | 61211
PR0000698 | 003 | EXO | 2019-12-31 | 61211 | Enterococci | 450 | 4Y | Number per 100 Liters |  | MAX | 9A | 90TH % |  | 13 | Number per 100 Milliliters | A | P90 | FAIL | 61211
PR0000698 | 603 | INO | 2019-12-31 | 00400 | pH | 7.6 | 12 | SU |  | MAX | MB | MAXIMUM | 9 | 12 | SU | A | DAILY_MAX |  | 00400
PR0000698 | 603 | INO | 2019-12-31 | 00400 | pH | 7.6 | 12 | SU |  | MIN | ME | MINIMUM | 6 | 12 | SU | A | DAILY_MIN |  | 00400
PR0000698 | 603 | INO | 2019-12-31 | 00530 | Solids, total suspended | 5 | 19 | mg/L |  | AVG | MK | MO AVG | 30 | 19 | mg/L | A | AVG | NO_WQS | 00530
PR0000698 | 603 | INO | 2019-12-31 | 00530 | Solids, total suspended | 5 | 19 | mg/L |  | MAX | DD | DAILY MX | 50 | 19 | mg/L | A | DAILY_MAX | NO_WQS | 00530
PR0000698 | 603 | INO | 2019-12-31 | 00556 | Oil & Grease | 1.4 | 19 | mg/L |  | MAX | DD | DAILY MX | 20 | 19 | mg/L | A | DAILY_MAX |  | 00556
PR0000698 | 603 | INO | 2019-12-31 | 00556 | Oil & Grease | 1.4 | 19 | mg/L |  | AVG | MK | MO AVG | 15 | 19 | mg/L | A | AVG |  | 00556
PR0000698 | 603 | INO | 2019-12-31 | 39516 | Polychlorinated biphenyls [PCBs] | 0 |  | ug/L | B | MAX | DD | DAILY MX |  | 28 | ug/L | A | DAILY_MAX |  | 39516
PR0000698 | 603 | INO | 2019-12-31 | 50050 | Flow, in conduit or thru treatment plant | 0.32 | 03 | MGD |  | MAX | DD | DAILY MX |  | 03 | MGD | A | DAILY_MAX | NO_WQS | 50050
PR0000698 | 604 | INO | 2019-12-31 | 00400 | pH | 7.6 | 12 | SU |  | MAX | MB | MAXIMUM | 9 | 12 | SU | A | DAILY_MAX |  | 00400
PR0000698 | 604 | INO | 2019-12-31 | 00400 | pH | 7.6 | 12 | SU |  | MIN | ME | MINIMUM | 6 | 12 | SU | A | DAILY_MIN |  | 00400
PR0000698 | 604 | INO | 2019-12-31 | 00530 | Solids, total suspended | 5 | 19 | mg/L |  | AVG | MK | MO AVG | 30 | 19 | mg/L | A | AVG | NO_WQS | 00530
PR0000698 | 604 | INO | 2019-12-31 | 00530 | Solids, total suspended | 5 | 19 | mg/L |  | MAX | DD | DAILY MX | 50 | 19 | mg/L | A | DAILY_MAX | NO_WQS | 00530
PR0000698 | 604 | INO | 2019-12-31 | 00556 | Oil & Grease | 1.4 | 19 | mg/L |  | MAX | DD | DAILY MX | 20 | 19 | mg/L | A | DAILY_MAX |  | 00556
PR0000698 | 604 | INO | 2019-12-31 | 00556 | Oil & Grease | 1.4 | 19 | mg/L |  | AVG | MK | MO AVG | 15 | 19 | mg/L | A | AVG |  | 00556
PR0000698 | 604 | INO | 2019-12-31 | 39516 | Polychlorinated biphenyls [PCBs] | 0 |  | ug/L | B | MAX | DD | DAILY MX |  | 28 | ug/L | A | DAILY_MAX |  | 39516
PR0000698 | 604 | INO | 2019-12-31 | 50050 | Flow, in conduit or thru treatment plant | 0.065 | 03 | MGD |  | MAX | DD | DAILY MX |  | 03 | MGD | A | DAILY_MAX | NO_WQS | 50050
PR0000698 | 604 | INO | 2019-12-31 | 50050 | Flow, in conduit or thru treatment plant | 65466 | 07 | gal/d |  | MAX | DD | DAILY MX |  | 07 | gal/d | A | DAILY_MAX | NO_WQS | 50050
PR0000698 | 605 | INO | 2019-12-31 | 00400 | pH | 7.9 | 12 | SU |  | MIN | ME | MINIMUM | 6 | 12 | SU | A | DAILY_MIN |  | 00400
PR0000698 | 605 | INO | 2019-12-31 | 00400 | pH | 7.9 | 12 | SU |  | MAX | MB | MAXIMUM | 9 | 12 | SU | A | DAILY_MAX |  | 00400
PR0000698 | 605 | INO | 2019-12-31 | 00530 | Solids, total suspended | 6.3 | 19 | mg/L |  | MAX | DD | DAILY MX | 50 | 19 | mg/L | A | DAILY_MAX | NO_WQS | 00530
PR0000698 | 605 | INO | 2019-12-31 | 00530 | Solids, total suspended | 6.3 | 19 | mg/L |  | AVG | MK | MO AVG | 30 | 19 | mg/L | A | AVG | NO_WQS | 00530
PR0000698 | 605 | INO | 2019-12-31 | 00556 | Oil & Grease | 1.4 | 19 | mg/L |  | AVG | MK | MO AVG | 15 | 19 | mg/L | A | AVG |  | 00556
PR0000698 | 605 | INO | 2019-12-31 | 00556 | Oil & Grease | 1.4 | 19 | mg/L |  | MAX | DD | DAILY MX | 20 | 19 | mg/L | A | DAILY_MAX |  | 00556
PR0000698 | 605 | INO | 2019-12-31 | 39516 | Polychlorinated biphenyls [PCBs] | 0 |  | ug/L | B | MAX | DD | DAILY MX |  | 28 | ug/L | A | DAILY_MAX |  | 39516
PR0000698 | 605 | INO | 2019-12-31 | 50050 | Flow, in conduit or thru treatment plant | 0.16 | 03 | MGD |  | MAX | DD | DAILY MX |  | 03 | MGD | A | DAILY_MAX | NO_WQS | 50050
PR0000698 | 001 | EXO | 2020-01-31 | 00070 | Turbidity | 0.6 | 43 | NTU |  | MAX | DD | DAILY MX | 10 | 43 | NTU | A | DAILY_MAX |  | 00070
PR0000698 | 001 | EXO | 2020-01-31 | 00080 | Color [PT-CO units] | 20 | 10 | col unit (pc) |  | MAX | DD | DAILY MX |  | 10 | col unit (pc) | A | DAILY_MAX |  | 00080
PR0000698 | 001 | EXO | 2020-01-31 | 00300 | Oxygen, dissolved [DO] | 5 | 19 | mg/L |  | MIN | IB | INST MIN | 4 | 19 | mg/L | A | DAILY_MIN |  | 00300
PR0000698 | 001 | EXO | 2020-01-31 | 00400 | pH | 7.8 | 12 | SU |  | MIN | ME | MINIMUM | 7.3 | 12 | SU | A | DAILY_MIN |  | 00400
PR0000698 | 001 | EXO | 2020-01-31 | 00400 | pH | 8.1 | 12 | SU |  | MAX | MB | MAXIMUM | 8.5 | 12 | SU | A | DAILY_MAX |  | 00400
PR0000698 | 001 | EXO | 2020-01-31 | 00545 | Solids, settleable | 0.3 | 25 | mL/L |  | MAX | DD | DAILY MX |  | 25 | mL/L | A | DAILY_MAX | NO_WQS | 00545
PR0000698 | 001 | EXO | 2020-01-31 | 00556 | Oil & Grease | 1.4 | 19 | mg/L |  | MAX | DD | DAILY MX |  | 19 | mg/L | A | DAILY_MAX |  | 00556
PR0000698 | 001 | EXO | 2020-01-31 | 00945 | Sulfate, total [as SO4] | 2724 | 19 | mg/L |  | MAX | DD | DAILY MX | 2800 | 19 | mg/L | A | DAILY_MAX |  | 00945
PR0000698 | 001 | EXO | 2020-01-31 | 01092 | Zinc, total [as Zn] | 46 | 28 | ug/L |  | MAX | DD | DAILY MX | 85.62 | 28 | ug/L | A | DAILY_MAX |  | 01092
PR0000698 | 001 | EXO | 2020-01-31 | 45600 | Temperature, length of excursion | 0 | 5A | Days |  | TTL | MP | MO TOTAL |  | 5A | Days | A |  | NO_WQS | 45600
PR0000698 | 001 | EXO | 2020-01-31 | 50050 | Flow, in conduit or thru treatment plant | 446.4 | 03 | MGD |  | MAX | DD | DAILY MX | 748.8 | 03 | MGD | A | DAILY_MAX | NO_WQS | 50050
PR0000698 | 002 | EXO | 2020-01-31 | 00080 | Color [PT-CO units] | 30 | 10 | col unit (pc) |  | MAX | DD | DAILY MX |  | 10 | col unit (pc) | A | DAILY_MAX |  | 00080
PR0000698 | 002 | EXO | 2020-01-31 | 00300 | Oxygen, dissolved [DO] | 4 | 19 | mg/L |  | MIN | IB | INST MIN | 4 | 19 | mg/L | A | DAILY_MIN |  | 00300
PR0000698 | 002 | EXO | 2020-01-31 | 00400 | pH | 7.5 | 12 | SU |  | MIN | ME | MINIMUM | 7.3 | 12 | SU | A | DAILY_MIN |  | 00400
PR0000698 | 002 | EXO | 2020-01-31 | 00400 | pH | 7.9 | 12 | SU |  | MAX | MB | MAXIMUM | 8.5 | 12 | SU | A | DAILY_MAX |  | 00400
PR0000698 | 002 | EXO | 2020-01-31 | 00545 | Solids, settleable | 0.3 | 25 | mL/L |  | MAX | DD | DAILY MX |  | 25 | mL/L | A | DAILY_MAX | NO_WQS | 00545
PR0000698 | 002 | EXO | 2020-01-31 | 00556 | Oil & Grease | 1.4 | 19 | mg/L |  | MAX | DD | DAILY MX |  | 19 | mg/L | A | DAILY_MAX |  | 00556
PR0000698 | 002 | EXO | 2020-01-31 | 01042 | Copper, total [as Cu] | 6 | 28 | ug/L |  | MAX | DD | DAILY MX | 10 | 28 | ug/L | A | DAILY_MAX |  | 01042
PR0000698 | 002 | EXO | 2020-01-31 | 01067 | Nickel, total [as Ni] | 20 | 28 | ug/L |  | MAX | DD | DAILY MX | 38.6 | 28 | ug/L | A | DAILY_MAX |  | 01067
PR0000698 | 002 | EXO | 2020-01-31 | 50050 | Flow, in conduit or thru treatment plant | 0.17 | 03 | MGD |  | MAX | DD | DAILY MX |  | 03 | MGD | A | DAILY_MAX | NO_WQS | 50050
PR0000698 | 002 | EXO | 2020-01-31 | 51173 | Cyanide, free available | 0.5 | 28 | ug/L |  | MAX | DD | DAILY MX | 1 | 28 | ug/L | A | DAILY_MAX |  | 51173
PR0000698 | 003 | EXO | 2020-01-31 | 00080 | Color [PT-CO units] | 30 | 10 | col unit (pc) |  | MAX | DD | DAILY MX |  | 10 | col unit (pc) | A | DAILY_MAX |  | 00080
PR0000698 | 003 | EXO | 2020-01-31 | 00300 | Oxygen, dissolved [DO] | 4.2 | 19 | mg/L |  | MIN | IB | INST MIN | 4 | 19 | mg/L | A | DAILY_MIN |  | 00300
PR0000698 | 003 | EXO | 2020-01-31 | 00400 | pH | 7.3 | 12 | SU |  | MIN | ME | MINIMUM | 7.3 | 12 | SU | A | DAILY_MIN |  | 00400
PR0000698 | 003 | EXO | 2020-01-31 | 00400 | pH | 7.9 | 12 | SU |  | MAX | MB | MAXIMUM | 8.5 | 12 | SU | A | DAILY_MAX |  | 00400
PR0000698 | 003 | EXO | 2020-01-31 | 00545 | Solids, settleable | 0.3 | 25 | mL/L |  | MAX | DD | DAILY MX |  | 25 | mL/L | A | DAILY_MAX | NO_WQS | 00545
PR0000698 | 003 | EXO | 2020-01-31 | 00556 | Oil & Grease | 1.4 | 19 | mg/L |  | MAX | DD | DAILY MX |  | 19 | mg/L | A | DAILY_MAX |  | 00556
PR0000698 | 003 | EXO | 2020-01-31 | 01042 | Copper, total [as Cu] | 3.5 | 28 | ug/L |  | MAX | DD | DAILY MX | 10 | 28 | ug/L | A | DAILY_MAX |  | 01042
PR0000698 | 003 | EXO | 2020-01-31 | 01051 | Lead, total [as Pb] | 0.8 | 28 | ug/L |  | MAX | DD | DAILY MX | 8.52 | 28 | ug/L | A | DAILY_MAX |  | 01051
PR0000698 | 003 | EXO | 2020-01-31 | 01067 | Nickel, total [as Ni] | 5 | 28 | ug/L |  | MAX | DD | DAILY MX | 8.28 | 28 | ug/L | A | DAILY_MAX |  | 01067
PR0000698 | 003 | EXO | 2020-01-31 | 01092 | Zinc, total [as Zn] | 59 | 28 | ug/L |  | MAX | DD | DAILY MX | 85.62 | 28 | ug/L | A | DAILY_MAX |  | 01092
PR0000698 | 003 | EXO | 2020-01-31 | 50050 | Flow, in conduit or thru treatment plant | 0.44 | 03 | MGD |  | MAX | DD | DAILY MX |  | 03 | MGD | A | DAILY_MAX | NO_WQS | 50050
PR0000698 | 003 | EXO | 2020-01-31 | 5005E | Flow, Excluding Stormwater Discharge | 0.44 | 03 | MGD |  | MAX | DD | DAILY MX | 0.51 | 03 | MGD | A | DAILY_MAX | NO_WQS | 5005E
PR0000698 | 003 | EXO | 2020-01-31 | 61211 | Enterococci | 3400 | 13 | Number per 100 Milliliters |  | MAX | 9A | 90TH % |  | 13 | Number per 100 Milliliters | A | P90 |  | 61211
PR0000698 | 003 | EXO | 2020-01-31 | 61211 | Enterococci | 3100 | 13 | Number per 100 Milliliters |  | AVG | GA | GEO MEAN |  | 13 | Number per 100 Milliliters | A | GEOMEAN |  | 61211
PR0000698 | 603 | INO | 2020-01-31 | 00400 | pH | 7.4 | 12 | SU |  | MAX | MB | MAXIMUM | 9 | 12 | SU | A | DAILY_MAX |  | 00400
PR0000698 | 603 | INO | 2020-01-31 | 00400 | pH | 7.4 | 12 | SU |  | MIN | ME | MINIMUM | 6 | 12 | SU | A | DAILY_MIN |  | 00400
PR0000698 | 603 | INO | 2020-01-31 | 00530 | Solids, total suspended | 5 | 19 | mg/L |  | MAX | DD | DAILY MX | 50 | 19 | mg/L | A | DAILY_MAX | NO_WQS | 00530
PR0000698 | 603 | INO | 2020-01-31 | 00530 | Solids, total suspended | 5 | 19 | mg/L |  | AVG | MK | MO AVG | 30 | 19 | mg/L | A | AVG | NO_WQS | 00530
PR0000698 | 603 | INO | 2020-01-31 | 00556 | Oil & Grease | 1.4 | 19 | mg/L |  | AVG | MK | MO AVG | 15 | 19 | mg/L | A | AVG |  | 00556
PR0000698 | 603 | INO | 2020-01-31 | 00556 | Oil & Grease | 1.4 | 19 | mg/L |  | MAX | DD | DAILY MX | 20 | 19 | mg/L | A | DAILY_MAX |  | 00556
PR0000698 | 603 | INO | 2020-01-31 | 39516 | Polychlorinated biphenyls [PCBs] | 0 |  | ug/L | B | MAX | DD | DAILY MX |  | 28 | ug/L | A | DAILY_MAX |  | 39516
PR0000698 | 603 | INO | 2020-01-31 | 50050 | Flow, in conduit or thru treatment plant | 0.32 | 03 | MGD |  | MAX | DD | DAILY MX |  | 03 | MGD | A | DAILY_MAX | NO_WQS | 50050
PR0000698 | 604 | INO | 2020-01-31 | 00400 | pH | 7.6 | 12 | SU |  | MAX | MB | MAXIMUM | 9 | 12 | SU | A | DAILY_MAX |  | 00400
PR0000698 | 604 | INO | 2020-01-31 | 00400 | pH | 7.6 | 12 | SU |  | MIN | ME | MINIMUM | 6 | 12 | SU | A | DAILY_MIN |  | 00400
PR0000698 | 604 | INO | 2020-01-31 | 00530 | Solids, total suspended | 5 | 19 | mg/L |  | MAX | DD | DAILY MX | 50 | 19 | mg/L | A | DAILY_MAX | NO_WQS | 00530
PR0000698 | 604 | INO | 2020-01-31 | 00530 | Solids, total suspended | 5 | 19 | mg/L |  | AVG | MK | MO AVG | 30 | 19 | mg/L | A | AVG | NO_WQS | 00530
PR0000698 | 604 | INO | 2020-01-31 | 00556 | Oil & Grease | 1.4 | 19 | mg/L |  | MAX | DD | DAILY MX | 20 | 19 | mg/L | A | DAILY_MAX |  | 00556
PR0000698 | 604 | INO | 2020-01-31 | 00556 | Oil & Grease | 1.4 | 19 | mg/L |  | AVG | MK | MO AVG | 15 | 19 | mg/L | A | AVG |  | 00556
PR0000698 | 604 | INO | 2020-01-31 | 39516 | Polychlorinated biphenyls [PCBs] | 0 |  | ug/L | B | MAX | DD | DAILY MX |  | 28 | ug/L | A | DAILY_MAX |  | 39516
PR0000698 | 604 | INO | 2020-01-31 | 50050 | Flow, in conduit or thru treatment plant | 0.2 | 07 | gal/d |  | MAX | DD | DAILY MX |  | 07 | gal/d | A | DAILY_MAX | NO_WQS | 50050
PR0000698 | 604 | INO | 2020-01-31 | 50050 | Flow, in conduit or thru treatment plant | 0.2 | 03 | MGD |  | MAX | DD | DAILY MX |  | 03 | MGD | A | DAILY_MAX | NO_WQS | 50050
PR0000698 | 605 | INO | 2020-01-31 | 00400 | pH | 8.1 | 12 | SU |  | MIN | ME | MINIMUM | 6 | 12 | SU | A | DAILY_MIN |  | 00400
PR0000698 | 605 | INO | 2020-01-31 | 00400 | pH | 8.1 | 12 | SU |  | MAX | MB | MAXIMUM | 9 | 12 | SU | A | DAILY_MAX |  | 00400
PR0000698 | 605 | INO | 2020-01-31 | 00530 | Solids, total suspended | 6.3 | 19 | mg/L |  | MAX | DD | DAILY MX | 50 | 19 | mg/L | A | DAILY_MAX | NO_WQS | 00530
PR0000698 | 605 | INO | 2020-01-31 | 00530 | Solids, total suspended | 6.3 | 19 | mg/L |  | AVG | MK | MO AVG | 30 | 19 | mg/L | A | AVG | NO_WQS | 00530
PR0000698 | 605 | INO | 2020-01-31 | 00556 | Oil & Grease | 1.5 | 19 | mg/L |  | AVG | MK | MO AVG | 15 | 19 | mg/L | A | AVG |  | 00556
PR0000698 | 605 | INO | 2020-01-31 | 00556 | Oil & Grease | 1.5 | 19 | mg/L |  | MAX | DD | DAILY MX | 20 | 19 | mg/L | A | DAILY_MAX |  | 00556
PR0000698 | 605 | INO | 2020-01-31 | 39516 | Polychlorinated biphenyls [PCBs] | 0 |  | ug/L | B | MAX | DD | DAILY MX |  | 28 | ug/L | A | DAILY_MAX |  | 39516
PR0000698 | 605 | INO | 2020-01-31 | 50050 | Flow, in conduit or thru treatment plant | 0.14 | 03 | MGD |  | MAX | DD | DAILY MX |  | 03 | MGD | A | DAILY_MAX | NO_WQS | 50050
PR0000698 | 001 | EXO | 2020-02-29 | 00070 | Turbidity | 1.1 | 43 | NTU |  | MAX | DD | DAILY MX | 10 | 43 | NTU | A | DAILY_MAX |  | 00070
PR0000698 | 001 | EXO | 2020-02-29 | 00080 | Color [PT-CO units] | 15 | 10 | col unit (pc) |  | MAX | DD | DAILY MX |  | 10 | col unit (pc) | A | DAILY_MAX |  | 00080
PR0000698 | 001 | EXO | 2020-02-29 | 00300 | Oxygen, dissolved [DO] | 5.8 | 19 | mg/L |  | MIN | IB | INST MIN | 4 | 19 | mg/L | A | DAILY_MIN |  | 00300
PR0000698 | 001 | EXO | 2020-02-29 | 00400 | pH | 7.8 | 12 | SU |  | MIN | ME | MINIMUM | 7.3 | 12 | SU | A | DAILY_MIN |  | 00400
PR0000698 | 001 | EXO | 2020-02-29 | 00400 | pH | 8.1 | 12 | SU |  | MAX | MB | MAXIMUM | 8.5 | 12 | SU | A | DAILY_MAX |  | 00400
PR0000698 | 001 | EXO | 2020-02-29 | 00545 | Solids, settleable | 0.3 | 25 | mL/L |  | MAX | DD | DAILY MX |  | 25 | mL/L | A | DAILY_MAX | NO_WQS | 00545
PR0000698 | 001 | EXO | 2020-02-29 | 00556 | Oil & Grease | 1.4 | 19 | mg/L |  | MAX | DD | DAILY MX |  | 19 | mg/L | A | DAILY_MAX |  | 00556
PR0000698 | 001 | EXO | 2020-02-29 | 00945 | Sulfate, total [as SO4] | 2655 | 19 | mg/L |  | MAX | DD | DAILY MX | 2800 | 19 | mg/L | A | DAILY_MAX |  | 00945
PR0000698 | 001 | EXO | 2020-02-29 | 01092 | Zinc, total [as Zn] | 39 | 28 | ug/L |  | MAX | DD | DAILY MX | 85.62 | 28 | ug/L | A | DAILY_MAX |  | 01092
PR0000698 | 001 | EXO | 2020-02-29 | 45600 | Temperature, length of excursion | 0 | 5A | Days |  | TTL | MP | MO TOTAL |  | 5A | Days | A |  | NO_WQS | 45600
PR0000698 | 001 | EXO | 2020-02-29 | 50050 | Flow, in conduit or thru treatment plant | 446.4 | 03 | MGD |  | MAX | DD | DAILY MX | 748.8 | 03 | MGD | A | DAILY_MAX | NO_WQS | 50050
PR0000698 | 002 | EXO | 2020-02-29 | 00080 | Color [PT-CO units] | 20 | 10 | col unit (pc) |  | MAX | DD | DAILY MX |  | 10 | col unit (pc) | A | DAILY_MAX |  | 00080
PR0000698 | 002 | EXO | 2020-02-29 | 00300 | Oxygen, dissolved [DO] | 1.8 | 19 | mg/L |  | MIN | IB | INST MIN | 4 | 19 | mg/L | A | DAILY_MIN |  | 00300
PR0000698 | 002 | EXO | 2020-02-29 | 00400 | pH | 7.4 | 12 | SU |  | MIN | ME | MINIMUM | 7.3 | 12 | SU | A | DAILY_MIN |  | 00400
PR0000698 | 002 | EXO | 2020-02-29 | 00400 | pH | 8.2 | 12 | SU |  | MAX | MB | MAXIMUM | 8.5 | 12 | SU | A | DAILY_MAX |  | 00400
PR0000698 | 002 | EXO | 2020-02-29 | 00545 | Solids, settleable | 0.3 | 25 | mL/L |  | MAX | DD | DAILY MX |  | 25 | mL/L | A | DAILY_MAX | NO_WQS | 00545
PR0000698 | 002 | EXO | 2020-02-29 | 00556 | Oil & Grease | 1.4 | 19 | mg/L |  | MAX | DD | DAILY MX |  | 19 | mg/L | A | DAILY_MAX |  | 00556
PR0000698 | 002 | EXO | 2020-02-29 | 01042 | Copper, total [as Cu] | 4.2 | 28 | ug/L |  | MAX | DD | DAILY MX | 10 | 28 | ug/L | A | DAILY_MAX |  | 01042
PR0000698 | 002 | EXO | 2020-02-29 | 01051 | Lead, total [as Pb] | 0.8 | 28 | ug/L |  | MAX | DD | DAILY MX | 8.52 | 28 | ug/L | Q | DAILY_MAX |  | 01051
PR0000698 | 002 | EXO | 2020-02-29 | 01067 | Nickel, total [as Ni] | 5 | 28 | ug/L |  | MAX | DD | DAILY MX | 38.6 | 28 | ug/L | A | DAILY_MAX |  | 01067
PR0000698 | 002 | EXO | 2020-02-29 | 01092 | Zinc, total [as Zn] | 43 | 28 | ug/L |  | MAX | DD | DAILY MX | 85.62 | 28 | ug/L | Q | DAILY_MAX |  | 01092
PR0000698 | 002 | EXO | 2020-02-29 | 01147 | Selenium, total [as Se] | 7.7 | 28 | ug/L |  | MAX | DD | DAILY MX | 71.1 | 28 | ug/L | Q | DAILY_MAX |  | 01147
PR0000698 | 002 | EXO | 2020-02-29 | 50050 | Flow, in conduit or thru treatment plant | 0.14 | 03 | MGD |  | MAX | DD | DAILY MX |  | 03 | MGD | A | DAILY_MAX | NO_WQS | 50050
PR0000698 | 002 | EXO | 2020-02-29 | 51173 | Cyanide, free available | 0.5 | 28 | ug/L |  | MAX | DD | DAILY MX | 1 | 28 | ug/L | A | DAILY_MAX |  | 51173
PR0000698 | 002 | EXO | 2020-02-29 | 71900 | Mercury, total [as Hg] | 0.002 | 28 | ug/L |  | MAX | DD | DAILY MX | 0.051 | 28 | ug/L | Q | DAILY_MAX |  | 71900
PR0000698 | 003 | EXO | 2020-02-29 | 00070 | Turbidity | 5.8 | 43 | NTU |  | MAX | DD | DAILY MX | 10 | 43 | NTU | Q | DAILY_MAX |  | 00070
PR0000698 | 003 | EXO | 2020-02-29 | 00080 | Color [PT-CO units] | 30 | 10 | col unit (pc) |  | MAX | DD | DAILY MX |  | 10 | col unit (pc) | A | DAILY_MAX |  | 00080
PR0000698 | 003 | EXO | 2020-02-29 | 00300 | Oxygen, dissolved [DO] | 4.4 | 19 | mg/L |  | MIN | IB | INST MIN | 4 | 19 | mg/L | A | DAILY_MIN |  | 00300
PR0000698 | 003 | EXO | 2020-02-29 | 00400 | pH | 7.8 | 12 | SU |  | MAX | MB | MAXIMUM | 8.5 | 12 | SU | A | DAILY_MAX |  | 00400
PR0000698 | 003 | EXO | 2020-02-29 | 00400 | pH | 7.3 | 12 | SU |  | MIN | ME | MINIMUM | 7.3 | 12 | SU | A | DAILY_MIN |  | 00400
PR0000698 | 003 | EXO | 2020-02-29 | 00545 | Solids, settleable | 0.3 | 25 | mL/L |  | MAX | DD | DAILY MX |  | 25 | mL/L | A | DAILY_MAX | NO_WQS | 00545
PR0000698 | 003 | EXO | 2020-02-29 | 00556 | Oil & Grease | 1.5 | 19 | mg/L |  | MAX | DD | DAILY MX |  | 19 | mg/L | A | DAILY_MAX |  | 00556
PR0000698 | 003 | EXO | 2020-02-29 | 01042 | Copper, total [as Cu] | 4.5 | 28 | ug/L |  | MAX | DD | DAILY MX | 10 | 28 | ug/L | A | DAILY_MAX |  | 01042
PR0000698 | 003 | EXO | 2020-02-29 | 01051 | Lead, total [as Pb] | 0.8 | 28 | ug/L |  | MAX | DD | DAILY MX | 8.52 | 28 | ug/L | A | DAILY_MAX |  | 01051
PR0000698 | 003 | EXO | 2020-02-29 | 01067 | Nickel, total [as Ni] | 5 | 28 | ug/L |  | MAX | DD | DAILY MX | 8.28 | 28 | ug/L | A | DAILY_MAX |  | 01067
PR0000698 | 003 | EXO | 2020-02-29 | 01092 | Zinc, total [as Zn] | 38 | 28 | ug/L |  | MAX | DD | DAILY MX | 85.62 | 28 | ug/L | A | DAILY_MAX |  | 01092
PR0000698 | 003 | EXO | 2020-02-29 | 50050 | Flow, in conduit or thru treatment plant | 0.4 | 03 | MGD |  | MAX | DD | DAILY MX |  | 03 | MGD | A | DAILY_MAX | NO_WQS | 50050
PR0000698 | 003 | EXO | 2020-02-29 | 5005E | Flow, Excluding Stormwater Discharge | 0.4 | 03 | MGD |  | MAX | DD | DAILY MX | 0.51 | 03 | MGD | A | DAILY_MAX | NO_WQS | 5005E
PR0000698 | 003 | EXO | 2020-02-29 | 61211 | Enterococci | 0 | 13 | Number per 100 Milliliters |  | MAX | 9A | 90TH % |  | 13 | Number per 100 Milliliters | A | P90 |  | 61211
PR0000698 | 003 | EXO | 2020-02-29 | 61211 | Enterococci | 10 | 13 | Number per 100 Milliliters |  | AVG | GA | GEO MEAN |  | 13 | Number per 100 Milliliters | A | GEOMEAN |  | 61211
PR0000698 | 602 | INO | 2020-02-29 | 00400 | pH | 8.1 | 12 | SU |  | MAX | MB | MAXIMUM | 9 | 12 | SU | A | DAILY_MAX |  | 00400
PR0000698 | 602 | INO | 2020-02-29 | 00400 | pH | 8.1 | 12 | SU |  | MIN | ME | MINIMUM | 6 | 12 | SU | A | DAILY_MIN |  | 00400
PR0000698 | 602 | INO | 2020-02-29 | 00530 | Solids, total suspended | 7 | 19 | mg/L |  | AVG | MK | MO AVG | 30 | 19 | mg/L | A | AVG | NO_WQS | 00530
PR0000698 | 602 | INO | 2020-02-29 | 00530 | Solids, total suspended | 7 | 19 | mg/L |  | MAX | DD | DAILY MX | 50 | 19 | mg/L | A | DAILY_MAX | NO_WQS | 00530
PR0000698 | 602 | INO | 2020-02-29 | 00556 | Oil & Grease | 1.4 | 19 | mg/L |  | AVG | MK | MO AVG | 15 | 19 | mg/L | A | AVG |  | 00556
PR0000698 | 602 | INO | 2020-02-29 | 00556 | Oil & Grease | 1.4 | 19 | mg/L |  | MAX | DD | DAILY MX | 20 | 19 | mg/L | A | DAILY_MAX |  | 00556
PR0000698 | 602 | INO | 2020-02-29 | 39516 | Polychlorinated biphenyls [PCBs] | 0 |  | ug/L | B | MAX | DD | DAILY MX |  | 28 | ug/L | A | DAILY_MAX |  | 39516
PR0000698 | 602 | INO | 2020-02-29 | 50050 | Flow, in conduit or thru treatment plant | 0.006 | 03 | MGD |  | MAX | DD | DAILY MX |  | 03 | MGD | A | DAILY_MAX | NO_WQS | 50050
PR0000698 | 603 | INO | 2020-02-29 | 00400 | pH | 7.4 | 12 | SU |  | MIN | ME | MINIMUM | 6 | 12 | SU | A | DAILY_MIN |  | 00400
PR0000698 | 603 | INO | 2020-02-29 | 00400 | pH | 7.4 | 12 | SU |  | MAX | MB | MAXIMUM | 9 | 12 | SU | A | DAILY_MAX |  | 00400
PR0000698 | 603 | INO | 2020-02-29 | 00530 | Solids, total suspended | 9.2 | 19 | mg/L |  | AVG | MK | MO AVG | 30 | 19 | mg/L | A | AVG | NO_WQS | 00530
PR0000698 | 603 | INO | 2020-02-29 | 00530 | Solids, total suspended | 9.2 | 19 | mg/L |  | MAX | DD | DAILY MX | 50 | 19 | mg/L | A | DAILY_MAX | NO_WQS | 00530
PR0000698 | 603 | INO | 2020-02-29 | 00556 | Oil & Grease | 1.4 | 19 | mg/L |  | MAX | DD | DAILY MX | 20 | 19 | mg/L | A | DAILY_MAX |  | 00556
PR0000698 | 603 | INO | 2020-02-29 | 00556 | Oil & Grease | 1.4 | 19 | mg/L |  | AVG | MK | MO AVG | 15 | 19 | mg/L | A | AVG |  | 00556
PR0000698 | 603 | INO | 2020-02-29 | 39516 | Polychlorinated biphenyls [PCBs] | 0 |  | ug/L | B | MAX | DD | DAILY MX |  | 28 | ug/L | A | DAILY_MAX |  | 39516
PR0000698 | 603 | INO | 2020-02-29 | 50050 | Flow, in conduit or thru treatment plant | 0.32 | 03 | MGD |  | MAX | DD | DAILY MX |  | 03 | MGD | A | DAILY_MAX | NO_WQS | 50050
PR0000698 | 604 | INO | 2020-02-29 | 00400 | pH | 7.6 | 12 | SU |  | MAX | MB | MAXIMUM | 9 | 12 | SU | A | DAILY_MAX |  | 00400
PR0000698 | 604 | INO | 2020-02-29 | 00400 | pH | 7.6 | 12 | SU |  | MIN | ME | MINIMUM | 6 | 12 | SU | A | DAILY_MIN |  | 00400
PR0000698 | 604 | INO | 2020-02-29 | 00530 | Solids, total suspended | 6.3 | 19 | mg/L |  | MAX | DD | DAILY MX | 50 | 19 | mg/L | A | DAILY_MAX | NO_WQS | 00530
PR0000698 | 604 | INO | 2020-02-29 | 00530 | Solids, total suspended | 6.3 | 19 | mg/L |  | AVG | MK | MO AVG | 30 | 19 | mg/L | A | AVG | NO_WQS | 00530
PR0000698 | 604 | INO | 2020-02-29 | 00556 | Oil & Grease | 1.4 | 19 | mg/L |  | AVG | MK | MO AVG | 15 | 19 | mg/L | A | AVG |  | 00556
PR0000698 | 604 | INO | 2020-02-29 | 00556 | Oil & Grease | 1.4 | 19 | mg/L |  | MAX | DD | DAILY MX | 20 | 19 | mg/L | A | DAILY_MAX |  | 00556
PR0000698 | 604 | INO | 2020-02-29 | 39516 | Polychlorinated biphenyls [PCBs] | 0 |  | ug/L | B | MAX | DD | DAILY MX |  | 28 | ug/L | A | DAILY_MAX |  | 39516
PR0000698 | 604 | INO | 2020-02-29 | 50050 | Flow, in conduit or thru treatment plant | 0.42 | 03 | MGD |  | MAX | DD | DAILY MX |  | 03 | MGD | A | DAILY_MAX | NO_WQS | 50050
PR0000698 | 605 | INO | 2020-02-29 | 00400 | pH | 8.2 | 12 | SU |  | MAX | MB | MAXIMUM | 9 | 12 | SU | A | DAILY_MAX |  | 00400
PR0000698 | 605 | INO | 2020-02-29 | 00400 | pH | 8.2 | 12 | SU |  | MIN | ME | MINIMUM | 6 | 12 | SU | A | DAILY_MIN |  | 00400
PR0000698 | 605 | INO | 2020-02-29 | 00530 | Solids, total suspended | 7 | 19 | mg/L |  | MAX | DD | DAILY MX | 50 | 19 | mg/L | A | DAILY_MAX | NO_WQS | 00530
PR0000698 | 605 | INO | 2020-02-29 | 00530 | Solids, total suspended | 5 | 19 | mg/L |  | AVG | MK | MO AVG | 30 | 19 | mg/L | A | AVG | NO_WQS | 00530
PR0000698 | 605 | INO | 2020-02-29 | 00556 | Oil & Grease | 1.4 | 19 | mg/L |  | MAX | DD | DAILY MX | 20 | 19 | mg/L | A | DAILY_MAX |  | 00556
PR0000698 | 605 | INO | 2020-02-29 | 00556 | Oil & Grease | 1.4 | 19 | mg/L |  | AVG | MK | MO AVG | 15 | 19 | mg/L | A | AVG |  | 00556
PR0000698 | 605 | INO | 2020-02-29 | 39516 | Polychlorinated biphenyls [PCBs] | 0 |  | ug/L | B | MAX | DD | DAILY MX |  | 28 | ug/L | A | DAILY_MAX |  | 39516
PR0000698 | 605 | INO | 2020-02-29 | 50050 | Flow, in conduit or thru treatment plant | 0.11 | 03 | MGD |  | MAX | DD | DAILY MX |  | 03 | MGD | A | DAILY_MAX | NO_WQS | 50050
PR0000698 | 001 | EXO | 2020-03-31 | 00070 | Turbidity | 0.25 | 43 | NTU |  | MAX | DD | DAILY MX | 10 | 43 | NTU | A | DAILY_MAX |  | 00070
PR0000698 | 001 | EXO | 2020-03-31 | 00080 | Color [PT-CO units] | 15 | 10 | col unit (pc) |  | MAX | DD | DAILY MX |  | 10 | col unit (pc) | A | DAILY_MAX |  | 00080
PR0000698 | 001 | EXO | 2020-03-31 | 00300 | Oxygen, dissolved [DO] | 5.6 | 19 | mg/L |  | MIN | IB | INST MIN | 4 | 19 | mg/L | A | DAILY_MIN |  | 00300
PR0000698 | 001 | EXO | 2020-03-31 | 00400 | pH | 7.8 | 12 | SU |  | MIN | ME | MINIMUM | 7.3 | 12 | SU | A | DAILY_MIN |  | 00400
PR0000698 | 001 | EXO | 2020-03-31 | 00400 | pH | 8.1 | 12 | SU |  | MAX | MB | MAXIMUM | 8.5 | 12 | SU | A | DAILY_MAX |  | 00400
PR0000698 | 001 | EXO | 2020-03-31 | 00545 | Solids, settleable | 0.3 | 25 | mL/L |  | MAX | DD | DAILY MX |  | 25 | mL/L | A | DAILY_MAX | NO_WQS | 00545
PR0000698 | 001 | EXO | 2020-03-31 | 00556 | Oil & Grease | 1.6 | 19 | mg/L |  | MAX | DD | DAILY MX |  | 19 | mg/L | A | DAILY_MAX |  | 00556
PR0000698 | 001 | EXO | 2020-03-31 | 00945 | Sulfate, total [as SO4] | 2516 | 19 | mg/L |  | MAX | DD | DAILY MX | 2800 | 19 | mg/L | A | DAILY_MAX |  | 00945
PR0000698 | 001 | EXO | 2020-03-31 | 01092 | Zinc, total [as Zn] | 37 | 28 | ug/L |  | MAX | DD | DAILY MX | 85.62 | 28 | ug/L | A | DAILY_MAX |  | 01092
PR0000698 | 001 | EXO | 2020-03-31 | 45600 | Temperature, length of excursion | 0 | 5A | Days |  | TTL | MP | MO TOTAL |  | 5A | Days | A |  | NO_WQS | 45600
PR0000698 | 001 | EXO | 2020-03-31 | 50050 | Flow, in conduit or thru treatment plant | 374.4 | 03 | MGD |  | MAX | DD | DAILY MX | 748.8 | 03 | MGD | A | DAILY_MAX | NO_WQS | 50050
PR0000698 | 002 | EXO | 2020-03-31 | 00080 | Color [PT-CO units] | 30 | 10 | col unit (pc) |  | MAX | DD | DAILY MX |  | 10 | col unit (pc) | A | DAILY_MAX |  | 00080
PR0000698 | 002 | EXO | 2020-03-31 | 00300 | Oxygen, dissolved [DO] | 5 | 19 | mg/L |  | MIN | IB | INST MIN | 4 | 19 | mg/L | A | DAILY_MIN |  | 00300
PR0000698 | 002 | EXO | 2020-03-31 | 00400 | pH | 7.6 | 12 | SU |  | MIN | ME | MINIMUM | 7.3 | 12 | SU | A | DAILY_MIN |  | 00400
PR0000698 | 002 | EXO | 2020-03-31 | 00400 | pH | 8.1 | 12 | SU |  | MAX | MB | MAXIMUM | 8.5 | 12 | SU | A | DAILY_MAX |  | 00400
PR0000698 | 002 | EXO | 2020-03-31 | 00545 | Solids, settleable | 0.3 | 25 | mL/L |  | MAX | DD | DAILY MX |  | 25 | mL/L | A | DAILY_MAX | NO_WQS | 00545
PR0000698 | 002 | EXO | 2020-03-31 | 00556 | Oil & Grease | 1.7 | 19 | mg/L |  | MAX | DD | DAILY MX |  | 19 | mg/L | A | DAILY_MAX |  | 00556
PR0000698 | 002 | EXO | 2020-03-31 | 01042 | Copper, total [as Cu] | 4.8 | 28 | ug/L |  | MAX | DD | DAILY MX | 10 | 28 | ug/L | A | DAILY_MAX |  | 01042
PR0000698 | 002 | EXO | 2020-03-31 | 01067 | Nickel, total [as Ni] | 9 | 28 | ug/L |  | MAX | DD | DAILY MX | 38.6 | 28 | ug/L | A | DAILY_MAX |  | 01067
PR0000698 | 002 | EXO | 2020-03-31 | 50050 | Flow, in conduit or thru treatment plant | 0.46 | 03 | MGD |  | MAX | DD | DAILY MX |  | 03 | MGD | A | DAILY_MAX | NO_WQS | 50050
PR0000698 | 002 | EXO | 2020-03-31 | 5005E | Flow, Excluding Stormwater Discharge | 0.3278 | 03 | MGD |  | MAX | DD | DAILY MX | 0.89 | 03 | MGD | A | DAILY_MAX | NO_WQS | 5005E
PR0000698 | 002 | EXO | 2020-03-31 | 51173 | Cyanide, free available | 0.7 | 28 | ug/L |  | MAX | DD | DAILY MX | 1 | 28 | ug/L | A | DAILY_MAX |  | 51173
PR0000698 | 003 | EXO | 2020-03-31 | 00080 | Color [PT-CO units] | 25 | 10 | col unit (pc) |  | MAX | DD | DAILY MX |  | 10 | col unit (pc) | A | DAILY_MAX |  | 00080
PR0000698 | 003 | EXO | 2020-03-31 | 00300 | Oxygen, dissolved [DO] | 4.3 | 19 | mg/L |  | MIN | IB | INST MIN | 4 | 19 | mg/L | A | DAILY_MIN |  | 00300
PR0000698 | 003 | EXO | 2020-03-31 | 00400 | pH | 7.8 | 12 | SU |  | MAX | MB | MAXIMUM | 8.5 | 12 | SU | A | DAILY_MAX |  | 00400
PR0000698 | 003 | EXO | 2020-03-31 | 00400 | pH | 7.1 | 12 | SU |  | MIN | ME | MINIMUM | 7.3 | 12 | SU | A | DAILY_MIN |  | 00400
PR0000698 | 003 | EXO | 2020-03-31 | 00545 | Solids, settleable | 0.3 | 25 | mL/L |  | MAX | DD | DAILY MX |  | 25 | mL/L | A | DAILY_MAX | NO_WQS | 00545
PR0000698 | 003 | EXO | 2020-03-31 | 00556 | Oil & Grease | 1.9 | 19 | mg/L |  | MAX | DD | DAILY MX |  | 19 | mg/L | A | DAILY_MAX |  | 00556
PR0000698 | 003 | EXO | 2020-03-31 | 01042 | Copper, total [as Cu] | 1.1 | 28 | ug/L |  | MAX | DD | DAILY MX | 10 | 28 | ug/L | A | DAILY_MAX |  | 01042
PR0000698 | 003 | EXO | 2020-03-31 | 01051 | Lead, total [as Pb] | 0.8 | 28 | ug/L |  | MAX | DD | DAILY MX | 8.52 | 28 | ug/L | A | DAILY_MAX |  | 01051
PR0000698 | 003 | EXO | 2020-03-31 | 01067 | Nickel, total [as Ni] | 5 | 28 | ug/L |  | MAX | DD | DAILY MX | 8.28 | 28 | ug/L | A | DAILY_MAX |  | 01067
PR0000698 | 003 | EXO | 2020-03-31 | 01092 | Zinc, total [as Zn] | 3.8 | 28 | ug/L |  | MAX | DD | DAILY MX | 85.62 | 28 | ug/L | A | DAILY_MAX |  | 01092
PR0000698 | 003 | EXO | 2020-03-31 | 50050 | Flow, in conduit or thru treatment plant | 0.28 | 03 | MGD |  | MAX | DD | DAILY MX |  | 03 | MGD | A | DAILY_MAX | NO_WQS | 50050
PR0000698 | 003 | EXO | 2020-03-31 | 5005E | Flow, Excluding Stormwater Discharge | 0.28 | 03 | MGD |  | MAX | DD | DAILY MX | 0.51 | 03 | MGD | A | DAILY_MAX | NO_WQS | 5005E
PR0000698 | 003 | EXO | 2020-03-31 | 61211 | Enterococci | 1800 | 13 | Number per 100 Milliliters |  | MAX | 9A | 90TH % |  | 13 | Number per 100 Milliliters | A | P90 |  | 61211
PR0000698 | 003 | EXO | 2020-03-31 | 61211 | Enterococci | 5600 | 13 | Number per 100 Milliliters |  | AVG | GA | GEO MEAN |  | 13 | Number per 100 Milliliters | A | GEOMEAN |  | 61211
PR0000698 | 601 | INO | 2020-03-31 | 00400 | pH | 6.8 | 12 | SU |  | MIN | ME | MINIMUM | 6 | 12 | SU | A | DAILY_MIN |  | 00400
PR0000698 | 601 | INO | 2020-03-31 | 00400 | pH | 6.8 | 12 | SU |  | MAX | MB | MAXIMUM | 9 | 12 | SU | A | DAILY_MAX |  | 00400
PR0000698 | 601 | INO | 2020-03-31 | 39516 | Polychlorinated biphenyls [PCBs] | 0 |  | ug/L | B | MAX | DD | DAILY MX |  | 28 | ug/L | A | DAILY_MAX |  | 39516
PR0000698 | 601 | INO | 2020-03-31 | 50050 | Flow, in conduit or thru treatment plant | 0.02 | 03 | MGD |  | MAX | DD | DAILY MX | 0.5 | 03 | MGD | A | DAILY_MAX | NO_WQS | 50050
PR0000698 | 601 | INO | 2020-03-31 | 50050 | Flow, in conduit or thru treatment plant | 0.02 | 03 | MGD |  | AVG | DB | DAILY AV | 0.2 | 03 | MGD | A | AVG | NO_WQS | 50050
PR0000698 | 602 | INO | 2020-03-31 | 00400 | pH | 7.1 | 12 | SU |  | MAX | MB | MAXIMUM | 9 | 12 | SU | A | DAILY_MAX |  | 00400
PR0000698 | 602 | INO | 2020-03-31 | 00400 | pH | 7.1 | 12 | SU |  | MIN | ME | MINIMUM | 6 | 12 | SU | A | DAILY_MIN |  | 00400
PR0000698 | 602 | INO | 2020-03-31 | 00530 | Solids, total suspended | 5 | 19 | mg/L |  | MAX | DD | DAILY MX | 50 | 19 | mg/L | A | DAILY_MAX | NO_WQS | 00530
PR0000698 | 602 | INO | 2020-03-31 | 00530 | Solids, total suspended | 5 | 19 | mg/L |  | AVG | MK | MO AVG | 30 | 19 | mg/L | A | AVG | NO_WQS | 00530
PR0000698 | 602 | INO | 2020-03-31 | 00556 | Oil & Grease | 1.4 | 19 | mg/L |  | MAX | DD | DAILY MX | 20 | 19 | mg/L | A | DAILY_MAX |  | 00556
PR0000698 | 602 | INO | 2020-03-31 | 00556 | Oil & Grease | 1.4 | 19 | mg/L |  | AVG | MK | MO AVG | 15 | 19 | mg/L | A | AVG |  | 00556
PR0000698 | 602 | INO | 2020-03-31 | 39516 | Polychlorinated biphenyls [PCBs] | 0 |  | ug/L | B | MAX | DD | DAILY MX |  | 28 | ug/L | A | DAILY_MAX |  | 39516
PR0000698 | 602 | INO | 2020-03-31 | 50050 | Flow, in conduit or thru treatment plant | 0.006 | 03 | MGD |  | MAX | DD | DAILY MX |  | 03 | MGD | A | DAILY_MAX | NO_WQS | 50050
PR0000698 | 603 | INO | 2020-03-31 | 00400 | pH | 7.4 | 12 | SU |  | MAX | MB | MAXIMUM | 9 | 12 | SU | A | DAILY_MAX |  | 00400
PR0000698 | 603 | INO | 2020-03-31 | 00400 | pH | 7.4 | 12 | SU |  | MIN | ME | MINIMUM | 6 | 12 | SU | A | DAILY_MIN |  | 00400
PR0000698 | 603 | INO | 2020-03-31 | 00530 | Solids, total suspended | 5 | 19 | mg/L |  | MAX | DD | DAILY MX | 50 | 19 | mg/L | A | DAILY_MAX | NO_WQS | 00530
PR0000698 | 603 | INO | 2020-03-31 | 00530 | Solids, total suspended | 5 | 19 | mg/L |  | AVG | MK | MO AVG | 30 | 19 | mg/L | A | AVG | NO_WQS | 00530
PR0000698 | 603 | INO | 2020-03-31 | 00556 | Oil & Grease | 1.4 | 19 | mg/L |  | AVG | MK | MO AVG | 15 | 19 | mg/L | A | AVG |  | 00556
PR0000698 | 603 | INO | 2020-03-31 | 00556 | Oil & Grease | 1.4 | 19 | mg/L |  | MAX | DD | DAILY MX | 20 | 19 | mg/L | A | DAILY_MAX |  | 00556
PR0000698 | 603 | INO | 2020-03-31 | 39516 | Polychlorinated biphenyls [PCBs] | 0 |  | ug/L | B | MAX | DD | DAILY MX |  | 28 | ug/L | A | DAILY_MAX |  | 39516
PR0000698 | 603 | INO | 2020-03-31 | 50050 | Flow, in conduit or thru treatment plant | 0.32 | 03 | MGD |  | MAX | DD | DAILY MX |  | 03 | MGD | A | DAILY_MAX | NO_WQS | 50050
PR0000698 | 604 | INO | 2020-03-31 | 00400 | pH | 7.1 | 12 | SU |  | MIN | ME | MINIMUM | 6 | 12 | SU | A | DAILY_MIN |  | 00400
PR0000698 | 604 | INO | 2020-03-31 | 00400 | pH | 7.1 | 12 | SU |  | MAX | MB | MAXIMUM | 9 | 12 | SU | A | DAILY_MAX |  | 00400
PR0000698 | 604 | INO | 2020-03-31 | 00530 | Solids, total suspended | 5 | 19 | mg/L |  | MAX | DD | DAILY MX | 50 | 19 | mg/L | A | DAILY_MAX | NO_WQS | 00530
PR0000698 | 604 | INO | 2020-03-31 | 00530 | Solids, total suspended | 5 | 19 | mg/L |  | AVG | MK | MO AVG | 30 | 19 | mg/L | A | AVG | NO_WQS | 00530
PR0000698 | 604 | INO | 2020-03-31 | 00556 | Oil & Grease | 1.5 | 19 | mg/L |  | AVG | MK | MO AVG | 15 | 19 | mg/L | A | AVG |  | 00556
PR0000698 | 604 | INO | 2020-03-31 | 00556 | Oil & Grease | 1.5 | 19 | mg/L |  | MAX | DD | DAILY MX | 20 | 19 | mg/L | A | DAILY_MAX |  | 00556
PR0000698 | 604 | INO | 2020-03-31 | 39516 | Polychlorinated biphenyls [PCBs] | 0 |  | ug/L | B | MAX | DD | DAILY MX |  | 28 | ug/L | A | DAILY_MAX |  | 39516
PR0000698 | 604 | INO | 2020-03-31 | 50050 | Flow, in conduit or thru treatment plant | 0.27 | 03 | MGD |  | MAX | DD | DAILY MX |  | 03 | MGD | A | DAILY_MAX | NO_WQS | 50050
PR0000698 | 605 | INO | 2020-03-31 | 00400 | pH | 7.8 | 12 | SU |  | MIN | ME | MINIMUM | 6 | 12 | SU | A | DAILY_MIN |  | 00400
PR0000698 | 605 | INO | 2020-03-31 | 00400 | pH | 7.8 | 12 | SU |  | MAX | MB | MAXIMUM | 9 | 12 | SU | A | DAILY_MAX |  | 00400
PR0000698 | 605 | INO | 2020-03-31 | 00530 | Solids, total suspended | 15.3 | 19 | mg/L |  | AVG | MK | MO AVG | 30 | 19 | mg/L | A | AVG | NO_WQS | 00530
PR0000698 | 605 | INO | 2020-03-31 | 00530 | Solids, total suspended | 15.3 | 19 | mg/L |  | MAX | DD | DAILY MX | 50 | 19 | mg/L | A | DAILY_MAX | NO_WQS | 00530
PR0000698 | 605 | INO | 2020-03-31 | 00556 | Oil & Grease | 1.4 | 19 | mg/L |  | AVG | MK | MO AVG | 15 | 19 | mg/L | A | AVG |  | 00556
PR0000698 | 605 | INO | 2020-03-31 | 00556 | Oil & Grease | 1.4 | 19 | mg/L |  | MAX | DD | DAILY MX | 20 | 19 | mg/L | A | DAILY_MAX |  | 00556
PR0000698 | 605 | INO | 2020-03-31 | 39516 | Polychlorinated biphenyls [PCBs] | 0 |  | ug/L | B | MAX | DD | DAILY MX |  | 28 | ug/L | A | DAILY_MAX |  | 39516
PR0000698 | 605 | INO | 2020-03-31 | 50050 | Flow, in conduit or thru treatment plant | 0.13 | 03 | MGD |  | MAX | DD | DAILY MX |  | 03 | MGD | A | DAILY_MAX | NO_WQS | 50050
PR0000698 | 001 | EXO | 2020-04-30 | 00070 | Turbidity | 1.7 | 43 | NTU |  | MAX | DD | DAILY MX | 10 | 43 | NTU | A | DAILY_MAX |  | 00070
PR0000698 | 001 | EXO | 2020-04-30 | 00080 | Color [PT-CO units] | 10 | 10 | col unit (pc) |  | MAX | DD | DAILY MX |  | 10 | col unit (pc) | A | DAILY_MAX |  | 00080
PR0000698 | 001 | EXO | 2020-04-30 | 00300 | Oxygen, dissolved [DO] | 5.6 | 19 | mg/L |  | MIN | IB | INST MIN | 4 | 19 | mg/L | A | DAILY_MIN |  | 00300
PR0000698 | 001 | EXO | 2020-04-30 | 00400 | pH | 7.8 | 12 | SU |  | MIN | ME | MINIMUM | 7.3 | 12 | SU | A | DAILY_MIN |  | 00400
PR0000698 | 001 | EXO | 2020-04-30 | 00400 | pH | 8.1 | 12 | SU |  | MAX | MB | MAXIMUM | 8.5 | 12 | SU | A | DAILY_MAX |  | 00400
PR0000698 | 001 | EXO | 2020-04-30 | 00545 | Solids, settleable | 0.3 | 25 | mL/L |  | MAX | DD | DAILY MX |  | 25 | mL/L | A | DAILY_MAX | NO_WQS | 00545
PR0000698 | 001 | EXO | 2020-04-30 | 00556 | Oil & Grease | 1.4 | 19 | mg/L |  | MAX | DD | DAILY MX |  | 19 | mg/L | A | DAILY_MAX |  | 00556
PR0000698 | 001 | EXO | 2020-04-30 | 00945 | Sulfate, total [as SO4] | 2317 | 19 | mg/L |  | MAX | DD | DAILY MX | 2800 | 19 | mg/L | A | DAILY_MAX |  | 00945
PR0000698 | 001 | EXO | 2020-04-30 | 01092 | Zinc, total [as Zn] | 48 | 28 | ug/L |  | MAX | DD | DAILY MX | 85.62 | 28 | ug/L | A | DAILY_MAX |  | 01092
PR0000698 | 001 | EXO | 2020-04-30 | 45600 | Temperature, length of excursion | 0 | 5A | Days |  | TTL | MP | MO TOTAL |  | 5A | Days | A |  | NO_WQS | 45600
PR0000698 | 001 | EXO | 2020-04-30 | 50050 | Flow, in conduit or thru treatment plant | 374.4 | 03 | MGD |  | MAX | DD | DAILY MX | 748.8 | 03 | MGD | A | DAILY_MAX | NO_WQS | 50050
PR0000698 | 002 | EXO | 2020-04-30 | 00080 | Color [PT-CO units] | 25 | 10 | col unit (pc) |  | MAX | DD | DAILY MX |  | 10 | col unit (pc) | A | DAILY_MAX |  | 00080
PR0000698 | 002 | EXO | 2020-04-30 | 00300 | Oxygen, dissolved [DO] | 4.7 | 19 | mg/L |  | MIN | IB | INST MIN | 4 | 19 | mg/L | A | DAILY_MIN |  | 00300
PR0000698 | 002 | EXO | 2020-04-30 | 00400 | pH | 8.2 | 12 | SU |  | MAX | MB | MAXIMUM | 8.5 | 12 | SU | A | DAILY_MAX |  | 00400
PR0000698 | 002 | EXO | 2020-04-30 | 00400 | pH | 7.5 | 12 | SU |  | MIN | ME | MINIMUM | 7.3 | 12 | SU | A | DAILY_MIN |  | 00400
PR0000698 | 002 | EXO | 2020-04-30 | 00545 | Solids, settleable | 0.3 | 25 | mL/L |  | MAX | DD | DAILY MX |  | 25 | mL/L | A | DAILY_MAX | NO_WQS | 00545
PR0000698 | 002 | EXO | 2020-04-30 | 00556 | Oil & Grease | 1.4 | 19 | mg/L |  | MAX | DD | DAILY MX |  | 19 | mg/L | A | DAILY_MAX |  | 00556
PR0000698 | 002 | EXO | 2020-04-30 | 01042 | Copper, total [as Cu] | 5.2 | 28 | ug/L |  | MAX | DD | DAILY MX | 10 | 28 | ug/L | A | DAILY_MAX |  | 01042
PR0000698 | 002 | EXO | 2020-04-30 | 01067 | Nickel, total [as Ni] | 10 | 28 | ug/L |  | MAX | DD | DAILY MX | 38.6 | 28 | ug/L | A | DAILY_MAX |  | 01067
PR0000698 | 002 | EXO | 2020-04-30 | 50050 | Flow, in conduit or thru treatment plant | 0.76 | 03 | MGD |  | MAX | DD | DAILY MX |  | 03 | MGD | A | DAILY_MAX | NO_WQS | 50050
PR0000698 | 002 | EXO | 2020-04-30 | 5005E | Flow, Excluding Stormwater Discharge | 0.0744 | 03 | MGD |  | MAX | DD | DAILY MX | 0.89 | 03 | MGD | A | DAILY_MAX | NO_WQS | 5005E
PR0000698 | 002 | EXO | 2020-04-30 | 51173 | Cyanide, free available | 0.5 | 28 | ug/L |  | MAX | DD | DAILY MX | 1 | 28 | ug/L | A | DAILY_MAX |  | 51173
PR0000698 | 003 | EXO | 2020-04-30 | 00080 | Color [PT-CO units] | 35 | 10 | col unit (pc) |  | MAX | DD | DAILY MX |  | 10 | col unit (pc) | A | DAILY_MAX |  | 00080
PR0000698 | 003 | EXO | 2020-04-30 | 00300 | Oxygen, dissolved [DO] | 4.7 | 19 | mg/L |  | MIN | IB | INST MIN | 4 | 19 | mg/L | A | DAILY_MIN |  | 00300
PR0000698 | 003 | EXO | 2020-04-30 | 00400 | pH | 7.3 | 12 | SU |  | MIN | ME | MINIMUM | 7.3 | 12 | SU | A | DAILY_MIN |  | 00400
PR0000698 | 003 | EXO | 2020-04-30 | 00400 | pH | 7.9 | 12 | SU |  | MAX | MB | MAXIMUM | 8.5 | 12 | SU | A | DAILY_MAX |  | 00400
PR0000698 | 003 | EXO | 2020-04-30 | 00545 | Solids, settleable | 0.3 | 25 | mL/L |  | MAX | DD | DAILY MX |  | 25 | mL/L | A | DAILY_MAX | NO_WQS | 00545
PR0000698 | 003 | EXO | 2020-04-30 | 00556 | Oil & Grease | 1.8 | 19 | mg/L |  | MAX | DD | DAILY MX |  | 19 | mg/L | A | DAILY_MAX |  | 00556
PR0000698 | 003 | EXO | 2020-04-30 | 01042 | Copper, total [as Cu] | 4.5 | 28 | ug/L |  | MAX | DD | DAILY MX | 10 | 28 | ug/L | A | DAILY_MAX |  | 01042
PR0000698 | 003 | EXO | 2020-04-30 | 01051 | Lead, total [as Pb] | 0.8 | 28 | ug/L |  | MAX | DD | DAILY MX | 8.52 | 28 | ug/L | A | DAILY_MAX |  | 01051
PR0000698 | 003 | EXO | 2020-04-30 | 01067 | Nickel, total [as Ni] | 5 | 28 | ug/L |  | MAX | DD | DAILY MX | 8.28 | 28 | ug/L | A | DAILY_MAX |  | 01067
PR0000698 | 003 | EXO | 2020-04-30 | 01092 | Zinc, total [as Zn] | 42 | 28 | ug/L |  | MAX | DD | DAILY MX | 85.62 | 28 | ug/L | A | DAILY_MAX |  | 01092
PR0000698 | 003 | EXO | 2020-04-30 | 50050 | Flow, in conduit or thru treatment plant | 1.45 | 03 | MGD |  | MAX | DD | DAILY MX |  | 03 | MGD | A | DAILY_MAX | NO_WQS | 50050
PR0000698 | 003 | EXO | 2020-04-30 | 5005E | Flow, Excluding Stormwater Discharge | 1.45 | 03 | MGD |  | MAX | DD | DAILY MX | 0.51 | 03 | MGD | A | DAILY_MAX | NO_WQS | 5005E
PR0000698 | 003 | EXO | 2020-04-30 | 61211 | Enterococci | 140 | 13 | Number per 100 Milliliters |  | AVG | GA | GEO MEAN |  | 13 | Number per 100 Milliliters | A | GEOMEAN |  | 61211
PR0000698 | 003 | EXO | 2020-04-30 | 61211 | Enterococci | 140 | 13 | Number per 100 Milliliters |  | MAX | 9A | 90TH % |  | 13 | Number per 100 Milliliters | A | P90 |  | 61211
PR0000698 | 603 | INO | 2020-04-30 | 00400 | pH | 7.3 | 12 | SU |  | MIN | ME | MINIMUM | 6 | 12 | SU | A | DAILY_MIN |  | 00400
PR0000698 | 603 | INO | 2020-04-30 | 00400 | pH | 7.3 | 12 | SU |  | MAX | MB | MAXIMUM | 9 | 12 | SU | A | DAILY_MAX |  | 00400
PR0000698 | 603 | INO | 2020-04-30 | 00530 | Solids, total suspended | 5 | 19 | mg/L |  | MAX | DD | DAILY MX | 50 | 19 | mg/L | A | DAILY_MAX | NO_WQS | 00530
PR0000698 | 603 | INO | 2020-04-30 | 00530 | Solids, total suspended | 5 | 19 | mg/L |  | AVG | MK | MO AVG | 30 | 19 | mg/L | A | AVG | NO_WQS | 00530
PR0000698 | 603 | INO | 2020-04-30 | 00556 | Oil & Grease | 1.4 | 19 | mg/L |  | MAX | DD | DAILY MX | 20 | 19 | mg/L | A | DAILY_MAX |  | 00556
PR0000698 | 603 | INO | 2020-04-30 | 00556 | Oil & Grease | 1.4 | 19 | mg/L |  | AVG | MK | MO AVG | 15 | 19 | mg/L | A | AVG |  | 00556
PR0000698 | 603 | INO | 2020-04-30 | 39516 | Polychlorinated biphenyls [PCBs] | 0 |  | ug/L | B | MAX | DD | DAILY MX |  | 28 | ug/L | A | DAILY_MAX |  | 39516
PR0000698 | 603 | INO | 2020-04-30 | 50050 | Flow, in conduit or thru treatment plant | 0.32 | 03 | MGD |  | MAX | DD | DAILY MX |  | 03 | MGD | A | DAILY_MAX | NO_WQS | 50050
PR0000698 | 604 | INO | 2020-04-30 | 00400 | pH | 7.6 | 12 | SU |  | MIN | ME | MINIMUM | 6 | 12 | SU | A | DAILY_MIN |  | 00400
PR0000698 | 604 | INO | 2020-04-30 | 00400 | pH | 7.6 | 12 | SU |  | MAX | MB | MAXIMUM | 9 | 12 | SU | A | DAILY_MAX |  | 00400
PR0000698 | 604 | INO | 2020-04-30 | 00530 | Solids, total suspended | 5 | 19 | mg/L |  | AVG | MK | MO AVG | 30 | 19 | mg/L | A | AVG | NO_WQS | 00530
PR0000698 | 604 | INO | 2020-04-30 | 00530 | Solids, total suspended | 5 | 19 | mg/L |  | MAX | DD | DAILY MX | 50 | 19 | mg/L | A | DAILY_MAX | NO_WQS | 00530
PR0000698 | 604 | INO | 2020-04-30 | 00556 | Oil & Grease | 1.4 | 19 | mg/L |  | MAX | DD | DAILY MX | 20 | 19 | mg/L | A | DAILY_MAX |  | 00556
PR0000698 | 604 | INO | 2020-04-30 | 00556 | Oil & Grease | 1.4 | 19 | mg/L |  | AVG | MK | MO AVG | 15 | 19 | mg/L | A | AVG |  | 00556
PR0000698 | 604 | INO | 2020-04-30 | 39516 | Polychlorinated biphenyls [PCBs] | 0 |  | ug/L | B | MAX | DD | DAILY MX |  | 28 | ug/L | A | DAILY_MAX |  | 39516
PR0000698 | 604 | INO | 2020-04-30 | 50050 | Flow, in conduit or thru treatment plant | 208666 | 07 | gal/d |  | MAX | DD | DAILY MX |  | 07 | gal/d | A | DAILY_MAX | NO_WQS | 50050
PR0000698 | 604 | INO | 2020-04-30 | 50050 | Flow, in conduit or thru treatment plant | 0.21 | 03 | MGD |  | MAX | DD | DAILY MX |  | 03 | MGD | A | DAILY_MAX | NO_WQS | 50050
PR0000698 | 605 | INO | 2020-04-30 | 00400 | pH | 8.1 | 12 | SU |  | MAX | MB | MAXIMUM | 9 | 12 | SU | A | DAILY_MAX |  | 00400
PR0000698 | 605 | INO | 2020-04-30 | 00400 | pH | 8.1 | 12 | SU |  | MIN | ME | MINIMUM | 6 | 12 | SU | A | DAILY_MIN |  | 00400
PR0000698 | 605 | INO | 2020-04-30 | 00530 | Solids, total suspended | 9.3 | 19 | mg/L |  | MAX | DD | DAILY MX | 50 | 19 | mg/L | A | DAILY_MAX | NO_WQS | 00530
PR0000698 | 605 | INO | 2020-04-30 | 00530 | Solids, total suspended | 9.3 | 19 | mg/L |  | AVG | MK | MO AVG | 30 | 19 | mg/L | A | AVG | NO_WQS | 00530
PR0000698 | 605 | INO | 2020-04-30 | 00556 | Oil & Grease | 1.4 | 19 | mg/L |  | MAX | DD | DAILY MX | 20 | 19 | mg/L | A | DAILY_MAX |  | 00556
PR0000698 | 605 | INO | 2020-04-30 | 00556 | Oil & Grease | 1.4 | 19 | mg/L |  | AVG | MK | MO AVG | 15 | 19 | mg/L | A | AVG |  | 00556
PR0000698 | 605 | INO | 2020-04-30 | 39516 | Polychlorinated biphenyls [PCBs] | 0 |  | ug/L | B | MAX | DD | DAILY MX |  | 28 | ug/L | A | DAILY_MAX |  | 39516
PR0000698 | 605 | INO | 2020-04-30 | 50050 | Flow, in conduit or thru treatment plant | 0.13 | 03 | MGD |  | MAX | DD | DAILY MX |  | 03 | MGD | A | DAILY_MAX | NO_WQS | 50050
PR0000698 | 001 | EXO | 2020-05-31 | 00070 | Turbidity | 0.2 | 43 | NTU |  | MAX | DD | DAILY MX | 10 | 43 | NTU | A | DAILY_MAX |  | 00070
PR0000698 | 001 | EXO | 2020-05-31 | 00080 | Color [PT-CO units] | 10 | 10 | col unit (pc) |  | MAX | DD | DAILY MX |  | 10 | col unit (pc) | A | DAILY_MAX |  | 00080
PR0000698 | 001 | EXO | 2020-05-31 | 00300 | Oxygen, dissolved [DO] | 5.2 | 19 | mg/L |  | MIN | IB | INST MIN | 4 | 19 | mg/L | A | DAILY_MIN |  | 00300
PR0000698 | 001 | EXO | 2020-05-31 | 00400 | pH | 7.8 | 12 | SU |  | MIN | ME | MINIMUM | 7.3 | 12 | SU | A | DAILY_MIN |  | 00400
PR0000698 | 001 | EXO | 2020-05-31 | 00400 | pH | 8.1 | 12 | SU |  | MAX | MB | MAXIMUM | 8.5 | 12 | SU | A | DAILY_MAX |  | 00400
PR0000698 | 001 | EXO | 2020-05-31 | 00545 | Solids, settleable | 0.3 | 25 | mL/L |  | MAX | DD | DAILY MX |  | 25 | mL/L | A | DAILY_MAX | NO_WQS | 00545
PR0000698 | 001 | EXO | 2020-05-31 | 00556 | Oil & Grease | 1.4 | 19 | mg/L |  | MAX | DD | DAILY MX |  | 19 | mg/L | A | DAILY_MAX |  | 00556
PR0000698 | 001 | EXO | 2020-05-31 | 00945 | Sulfate, total [as SO4] | 2307 | 19 | mg/L |  | MAX | DD | DAILY MX | 2800 | 19 | mg/L | A | DAILY_MAX |  | 00945
PR0000698 | 001 | EXO | 2020-05-31 | 01092 | Zinc, total [as Zn] | 61 | 28 | ug/L |  | MAX | DD | DAILY MX | 85.62 | 28 | ug/L | A | DAILY_MAX |  | 01092
PR0000698 | 001 | EXO | 2020-05-31 | 45600 | Temperature, length of excursion | 0 | 5A | Days |  | TTL | MP | MO TOTAL |  | 5A | Days | A |  | NO_WQS | 45600
PR0000698 | 001 | EXO | 2020-05-31 | 50050 | Flow, in conduit or thru treatment plant | 508.8 | 03 | MGD |  | MAX | DD | DAILY MX | 748.8 | 03 | MGD | A | DAILY_MAX | NO_WQS | 50050
PR0000698 | 002 | EXO | 2020-05-31 | 00080 | Color [PT-CO units] | 30 | 10 | col unit (pc) |  | MAX | DD | DAILY MX |  | 10 | col unit (pc) | A | DAILY_MAX |  | 00080
PR0000698 | 002 | EXO | 2020-05-31 | 00300 | Oxygen, dissolved [DO] | 4.1 | 19 | mg/L |  | MIN | IB | INST MIN | 4 | 19 | mg/L | A | DAILY_MIN |  | 00300
PR0000698 | 002 | EXO | 2020-05-31 | 00400 | pH | 8.2 | 12 | SU |  | MAX | MB | MAXIMUM | 8.5 | 12 | SU | A | DAILY_MAX |  | 00400
PR0000698 | 002 | EXO | 2020-05-31 | 00400 | pH | 7.5 | 12 | SU |  | MIN | ME | MINIMUM | 7.3 | 12 | SU | A | DAILY_MIN |  | 00400
PR0000698 | 002 | EXO | 2020-05-31 | 00545 | Solids, settleable | 0.3 | 25 | mL/L |  | MAX | DD | DAILY MX |  | 25 | mL/L | A | DAILY_MAX | NO_WQS | 00545
PR0000698 | 002 | EXO | 2020-05-31 | 00556 | Oil & Grease | 1.4 | 19 | mg/L |  | MAX | DD | DAILY MX |  | 19 | mg/L | A | DAILY_MAX |  | 00556
PR0000698 | 002 | EXO | 2020-05-31 | 01042 | Copper, total [as Cu] | 3.5 | 28 | ug/L |  | MAX | DD | DAILY MX | 10 | 28 | ug/L | A | DAILY_MAX |  | 01042
PR0000698 | 002 | EXO | 2020-05-31 | 01051 | Lead, total [as Pb] | 7.7 | 28 | ug/L |  | MAX | DD | DAILY MX | 8.52 | 28 | ug/L | Q | DAILY_MAX |  | 01051
PR0000698 | 002 | EXO | 2020-05-31 | 01067 | Nickel, total [as Ni] | 10 | 28 | ug/L |  | MAX | DD | DAILY MX | 38.6 | 28 | ug/L | A | DAILY_MAX |  | 01067
PR0000698 | 002 | EXO | 2020-05-31 | 01092 | Zinc, total [as Zn] | 60 | 28 | ug/L |  | MAX | DD | DAILY MX | 85.62 | 28 | ug/L | Q | DAILY_MAX |  | 01092
PR0000698 | 002 | EXO | 2020-05-31 | 01147 | Selenium, total [as Se] | 3 | 28 | ug/L |  | MAX | DD | DAILY MX | 71.1 | 28 | ug/L | Q | DAILY_MAX |  | 01147
PR0000698 | 002 | EXO | 2020-05-31 | 50050 | Flow, in conduit or thru treatment plant | 0.4 | 03 | MGD |  | MAX | DD | DAILY MX |  | 03 | MGD | A | DAILY_MAX | NO_WQS | 50050
PR0000698 | 002 | EXO | 2020-05-31 | 5005E | Flow, Excluding Stormwater Discharge | 0.3255 | 03 | MGD |  | MAX | DD | DAILY MX | 0.89 | 03 | MGD | A | DAILY_MAX | NO_WQS | 5005E
PR0000698 | 002 | EXO | 2020-05-31 | 51173 | Cyanide, free available | 0.5 | 28 | ug/L |  | MAX | DD | DAILY MX | 1 | 28 | ug/L | A | DAILY_MAX |  | 51173
PR0000698 | 002 | EXO | 2020-05-31 | 71900 | Mercury, total [as Hg] | 0.015 | 28 | ug/L |  | MAX | DD | DAILY MX | 0.051 | 28 | ug/L | Q | DAILY_MAX |  | 71900
PR0000698 | 003 | EXO | 2020-05-31 | 00070 | Turbidity | 4.2 | 43 | NTU |  | MAX | DD | DAILY MX | 10 | 43 | NTU | Q | DAILY_MAX |  | 00070
PR0000698 | 003 | EXO | 2020-05-31 | 00080 | Color [PT-CO units] | 20 | 10 | col unit (pc) |  | MAX | DD | DAILY MX |  | 10 | col unit (pc) | A | DAILY_MAX |  | 00080
PR0000698 | 003 | EXO | 2020-05-31 | 00300 | Oxygen, dissolved [DO] | 2.9 | 19 | mg/L |  | MIN | IB | INST MIN | 4 | 19 | mg/L | A | DAILY_MIN |  | 00300
PR0000698 | 003 | EXO | 2020-05-31 | 00400 | pH | 7.3 | 12 | SU |  | MIN | ME | MINIMUM | 7.3 | 12 | SU | A | DAILY_MIN |  | 00400
PR0000698 | 003 | EXO | 2020-05-31 | 00400 | pH | 7.7 | 12 | SU |  | MAX | MB | MAXIMUM | 8.5 | 12 | SU | A | DAILY_MAX |  | 00400
PR0000698 | 003 | EXO | 2020-05-31 | 00545 | Solids, settleable | 0.3 | 25 | mL/L |  | MAX | DD | DAILY MX |  | 25 | mL/L | A | DAILY_MAX | NO_WQS | 00545
PR0000698 | 003 | EXO | 2020-05-31 | 00556 | Oil & Grease | 3.1 | 19 | mg/L |  | MAX | DD | DAILY MX |  | 19 | mg/L | A | DAILY_MAX |  | 00556
PR0000698 | 003 | EXO | 2020-05-31 | 01042 | Copper, total [as Cu] | 9.5 | 28 | ug/L |  | MAX | DD | DAILY MX | 10 | 28 | ug/L | A | DAILY_MAX |  | 01042
PR0000698 | 003 | EXO | 2020-05-31 | 01051 | Lead, total [as Pb] | 0.8 | 28 | ug/L |  | MAX | DD | DAILY MX | 8.52 | 28 | ug/L | A | DAILY_MAX |  | 01051
PR0000698 | 003 | EXO | 2020-05-31 | 01067 | Nickel, total [as Ni] | 5 | 28 | ug/L |  | MAX | DD | DAILY MX | 8.28 | 28 | ug/L | A | DAILY_MAX |  | 01067
PR0000698 | 003 | EXO | 2020-05-31 | 01092 | Zinc, total [as Zn] | 75 | 28 | ug/L |  | MAX | DD | DAILY MX | 85.62 | 28 | ug/L | A | DAILY_MAX |  | 01092
PR0000698 | 003 | EXO | 2020-05-31 | 50050 | Flow, in conduit or thru treatment plant | 0.16 | 03 | MGD |  | MAX | DD | DAILY MX |  | 03 | MGD | A | DAILY_MAX | NO_WQS | 50050
PR0000698 | 003 | EXO | 2020-05-31 | 5005E | Flow, Excluding Stormwater Discharge | 0.16 | 03 | MGD |  | MAX | DD | DAILY MX | 0.51 | 03 | MGD | A | DAILY_MAX | NO_WQS | 5005E
PR0000698 | 003 | EXO | 2020-05-31 | 61211 | Enterococci | 5000 | 13 | Number per 100 Milliliters |  | AVG | GA | GEO MEAN |  | 13 | Number per 100 Milliliters | A | GEOMEAN |  | 61211
PR0000698 | 003 | EXO | 2020-05-31 | 61211 | Enterococci | 5000 | 13 | Number per 100 Milliliters |  | MAX | 9A | 90TH % |  | 13 | Number per 100 Milliliters | A | P90 |  | 61211
PR0000698 | 601 | INO | 2020-05-31 | 00400 | pH | 7.5 | 12 | SU |  | MAX | MB | MAXIMUM | 9 | 12 | SU | A | DAILY_MAX |  | 00400
PR0000698 | 601 | INO | 2020-05-31 | 00400 | pH | 7.5 | 12 | SU |  | MIN | ME | MINIMUM | 6 | 12 | SU | A | DAILY_MIN |  | 00400
PR0000698 | 601 | INO | 2020-05-31 | 39516 | Polychlorinated biphenyls [PCBs] | 0 |  | ug/L | B | MAX | DD | DAILY MX |  | 28 | ug/L | A | DAILY_MAX |  | 39516
PR0000698 | 601 | INO | 2020-05-31 | 50050 | Flow, in conduit or thru treatment plant | 0.014 | 03 | MGD |  | AVG | DB | DAILY AV | 0.2 | 03 | MGD | A | AVG | NO_WQS | 50050
PR0000698 | 601 | INO | 2020-05-31 | 50050 | Flow, in conduit or thru treatment plant | 0.014 | 03 | MGD |  | MAX | DD | DAILY MX | 0.5 | 03 | MGD | A | DAILY_MAX | NO_WQS | 50050
PR0000698 | 603 | INO | 2020-05-31 | 00400 | pH | 7.2 | 12 | SU |  | MAX | MB | MAXIMUM | 9 | 12 | SU | A | DAILY_MAX |  | 00400
PR0000698 | 603 | INO | 2020-05-31 | 00400 | pH | 7.2 | 12 | SU |  | MIN | ME | MINIMUM | 6 | 12 | SU | A | DAILY_MIN |  | 00400
PR0000698 | 603 | INO | 2020-05-31 | 00530 | Solids, total suspended | 5 | 19 | mg/L |  | AVG | MK | MO AVG | 30 | 19 | mg/L | A | AVG | NO_WQS | 00530
PR0000698 | 603 | INO | 2020-05-31 | 00530 | Solids, total suspended | 5 | 19 | mg/L |  | MAX | DD | DAILY MX | 50 | 19 | mg/L | A | DAILY_MAX | NO_WQS | 00530
PR0000698 | 603 | INO | 2020-05-31 | 00556 | Oil & Grease | 1.4 | 19 | mg/L |  | MAX | DD | DAILY MX | 20 | 19 | mg/L | A | DAILY_MAX |  | 00556
PR0000698 | 603 | INO | 2020-05-31 | 00556 | Oil & Grease | 1.4 | 19 | mg/L |  | AVG | MK | MO AVG | 15 | 19 | mg/L | A | AVG |  | 00556
PR0000698 | 603 | INO | 2020-05-31 | 39516 | Polychlorinated biphenyls [PCBs] | 0 |  | ug/L | B | MAX | DD | DAILY MX |  | 28 | ug/L | A | DAILY_MAX |  | 39516
PR0000698 | 603 | INO | 2020-05-31 | 50050 | Flow, in conduit or thru treatment plant | 0.32 | 03 | MGD |  | MAX | DD | DAILY MX |  | 03 | MGD | A | DAILY_MAX | NO_WQS | 50050
PR0000698 | 604 | INO | 2020-05-31 | 00400 | pH | 7.5 | 12 | SU |  | MIN | ME | MINIMUM | 6 | 12 | SU | A | DAILY_MIN |  | 00400
PR0000698 | 604 | INO | 2020-05-31 | 00400 | pH | 7.5 | 12 | SU |  | MAX | MB | MAXIMUM | 9 | 12 | SU | A | DAILY_MAX |  | 00400
PR0000698 | 604 | INO | 2020-05-31 | 00530 | Solids, total suspended | 5 | 19 | mg/L |  | AVG | MK | MO AVG | 30 | 19 | mg/L | A | AVG | NO_WQS | 00530
PR0000698 | 604 | INO | 2020-05-31 | 00530 | Solids, total suspended | 5 | 19 | mg/L |  | MAX | DD | DAILY MX | 50 | 19 | mg/L | A | DAILY_MAX | NO_WQS | 00530
PR0000698 | 604 | INO | 2020-05-31 | 00556 | Oil & Grease | 1.4 | 19 | mg/L |  | AVG | MK | MO AVG | 15 | 19 | mg/L | A | AVG |  | 00556
PR0000698 | 604 | INO | 2020-05-31 | 00556 | Oil & Grease | 1.4 | 19 | mg/L |  | MAX | DD | DAILY MX | 20 | 19 | mg/L | A | DAILY_MAX |  | 00556
PR0000698 | 604 | INO | 2020-05-31 | 39516 | Polychlorinated biphenyls [PCBs] | 0 |  | ug/L | B | MAX | DD | DAILY MX |  | 28 | ug/L | A | DAILY_MAX |  | 39516
PR0000698 | 604 | INO | 2020-05-31 | 50050 | Flow, in conduit or thru treatment plant | 0.46 | 03 | MGD |  | MAX | DD | DAILY MX |  | 03 | MGD | A | DAILY_MAX | NO_WQS | 50050
PR0000698 | 604 | INO | 2020-05-31 | 50050 | Flow, in conduit or thru treatment plant | 459113 | 07 | gal/d |  | MAX | DD | DAILY MX |  | 07 | gal/d | A | DAILY_MAX | NO_WQS | 50050
PR0000698 | 605 | INO | 2020-05-31 | 00400 | pH | 7.9 | 12 | SU |  | MAX | MB | MAXIMUM | 9 | 12 | SU | A | DAILY_MAX |  | 00400
PR0000698 | 605 | INO | 2020-05-31 | 00400 | pH | 7.9 | 12 | SU |  | MIN | ME | MINIMUM | 6 | 12 | SU | A | DAILY_MIN |  | 00400
PR0000698 | 605 | INO | 2020-05-31 | 00530 | Solids, total suspended | 8 | 19 | mg/L |  | MAX | DD | DAILY MX | 50 | 19 | mg/L | A | DAILY_MAX | NO_WQS | 00530
PR0000698 | 605 | INO | 2020-05-31 | 00530 | Solids, total suspended | 5 | 19 | mg/L |  | AVG | MK | MO AVG | 30 | 19 | mg/L | A | AVG | NO_WQS | 00530
PR0000698 | 605 | INO | 2020-05-31 | 00556 | Oil & Grease | 1.4 | 19 | mg/L |  | MAX | DD | DAILY MX | 20 | 19 | mg/L | A | DAILY_MAX |  | 00556
PR0000698 | 605 | INO | 2020-05-31 | 00556 | Oil & Grease | 1.4 | 19 | mg/L |  | AVG | MK | MO AVG | 15 | 19 | mg/L | A | AVG |  | 00556
PR0000698 | 605 | INO | 2020-05-31 | 39516 | Polychlorinated biphenyls [PCBs] | 0 |  | ug/L | B | MAX | DD | DAILY MX |  | 28 | ug/L | A | DAILY_MAX |  | 39516
PR0000698 | 605 | INO | 2020-05-31 | 50050 | Flow, in conduit or thru treatment plant | 0.16 | 03 | MGD |  | MAX | DD | DAILY MX |  | 03 | MGD | A | DAILY_MAX | NO_WQS | 50050
PR0000698 | 001 | EXO | 2020-06-30 | 00070 | Turbidity | 0.7 | 43 | NTU |  | MAX | DD | DAILY MX | 10 | 43 | NTU | A | DAILY_MAX |  | 00070
PR0000698 | 001 | EXO | 2020-06-30 | 00080 | Color [PT-CO units] | 15 | 10 | col unit (pc) |  | MAX | DD | DAILY MX |  | 10 | col unit (pc) | A | DAILY_MAX |  | 00080
PR0000698 | 001 | EXO | 2020-06-30 | 00300 | Oxygen, dissolved [DO] | 4.6 | 19 | mg/L |  | MIN | IB | INST MIN | 4 | 19 | mg/L | A | DAILY_MIN |  | 00300
PR0000698 | 001 | EXO | 2020-06-30 | 00400 | pH | 8.1 | 12 | SU |  | MAX | MB | MAXIMUM | 8.5 | 12 | SU | A | DAILY_MAX |  | 00400
PR0000698 | 001 | EXO | 2020-06-30 | 00400 | pH | 7.8 | 12 | SU |  | MIN | ME | MINIMUM | 7.3 | 12 | SU | A | DAILY_MIN |  | 00400
PR0000698 | 001 | EXO | 2020-06-30 | 00545 | Solids, settleable | 0.3 | 25 | mL/L |  | MAX | DD | DAILY MX |  | 25 | mL/L | A | DAILY_MAX | NO_WQS | 00545
PR0000698 | 001 | EXO | 2020-06-30 | 00556 | Oil & Grease | 1.4 | 19 | mg/L |  | MAX | DD | DAILY MX |  | 19 | mg/L | A | DAILY_MAX |  | 00556
PR0000698 | 001 | EXO | 2020-06-30 | 00945 | Sulfate, total [as SO4] | 2340 | 19 | mg/L |  | MAX | DD | DAILY MX | 2800 | 19 | mg/L | A | DAILY_MAX |  | 00945
PR0000698 | 001 | EXO | 2020-06-30 | 01092 | Zinc, total [as Zn] | 51 | 28 | ug/L |  | MAX | DD | DAILY MX | 85.62 | 28 | ug/L | A | DAILY_MAX |  | 01092
PR0000698 | 001 | EXO | 2020-06-30 | 45600 | Temperature, length of excursion | 0 | 5A | Days |  | TTL | MP | MO TOTAL |  | 5A | Days | A |  | NO_WQS | 45600
PR0000698 | 001 | EXO | 2020-06-30 | 50050 | Flow, in conduit or thru treatment plant | 597.6 | 03 | MGD |  | MAX | DD | DAILY MX | 748.8 | 03 | MGD | A | DAILY_MAX | NO_WQS | 50050
PR0000698 | 002 | EXO | 2020-06-30 | 00080 | Color [PT-CO units] | 20 | 10 | col unit (pc) |  | MAX | DD | DAILY MX |  | 10 | col unit (pc) | A | DAILY_MAX |  | 00080
PR0000698 | 002 | EXO | 2020-06-30 | 00300 | Oxygen, dissolved [DO] | 4.6 | 19 | mg/L |  | MIN | IB | INST MIN | 4 | 19 | mg/L | A | DAILY_MIN |  | 00300
PR0000698 | 002 | EXO | 2020-06-30 | 00400 | pH | 7.6 | 12 | SU |  | MIN | ME | MINIMUM | 7.3 | 12 | SU | A | DAILY_MIN |  | 00400
PR0000698 | 002 | EXO | 2020-06-30 | 00400 | pH | 8.2 | 12 | SU |  | MAX | MB | MAXIMUM | 8.5 | 12 | SU | A | DAILY_MAX |  | 00400
PR0000698 | 002 | EXO | 2020-06-30 | 00545 | Solids, settleable | 0.3 | 25 | mL/L |  | MAX | DD | DAILY MX |  | 25 | mL/L | A | DAILY_MAX | NO_WQS | 00545
PR0000698 | 002 | EXO | 2020-06-30 | 00556 | Oil & Grease | 1.4 | 19 | mg/L |  | MAX | DD | DAILY MX |  | 19 | mg/L | A | DAILY_MAX |  | 00556
PR0000698 | 002 | EXO | 2020-06-30 | 01042 | Copper, total [as Cu] | 4.5 | 28 | ug/L |  | MAX | DD | DAILY MX | 10 | 28 | ug/L | A | DAILY_MAX |  | 01042
PR0000698 | 002 | EXO | 2020-06-30 | 01067 | Nickel, total [as Ni] | 11 | 28 | ug/L |  | MAX | DD | DAILY MX | 38.6 | 28 | ug/L | A | DAILY_MAX |  | 01067
PR0000698 | 002 | EXO | 2020-06-30 | 50050 | Flow, in conduit or thru treatment plant | 0.38 | 03 | MGD |  | MAX | DD | DAILY MX |  | 03 | MGD | A | DAILY_MAX | NO_WQS | 50050
PR0000698 | 002 | EXO | 2020-06-30 | 5005E | Flow, Excluding Stormwater Discharge | 0.327 | 03 | MGD |  | MAX | DD | DAILY MX | 0.89 | 03 | MGD | A | DAILY_MAX | NO_WQS | 5005E
PR0000698 | 002 | EXO | 2020-06-30 | 51173 | Cyanide, free available | 0.8 | 28 | ug/L |  | MAX | DD | DAILY MX | 1 | 28 | ug/L | A | DAILY_MAX |  | 51173
PR0000698 | 003 | EXO | 2020-06-30 | 00080 | Color [PT-CO units] | 40 | 10 | col unit (pc) |  | MAX | DD | DAILY MX |  | 10 | col unit (pc) | A | DAILY_MAX |  | 00080
PR0000698 | 003 | EXO | 2020-06-30 | 00300 | Oxygen, dissolved [DO] | 4 | 19 | mg/L |  | MIN | IB | INST MIN | 4 | 19 | mg/L | A | DAILY_MIN |  | 00300
PR0000698 | 003 | EXO | 2020-06-30 | 00400 | pH | 7.3 | 12 | SU |  | MIN | ME | MINIMUM | 7.3 | 12 | SU | A | DAILY_MIN |  | 00400
PR0000698 | 003 | EXO | 2020-06-30 | 00400 | pH | 7.6 | 12 | SU |  | MAX | MB | MAXIMUM | 8.5 | 12 | SU | A | DAILY_MAX |  | 00400
PR0000698 | 003 | EXO | 2020-06-30 | 00545 | Solids, settleable | 0.3 | 25 | mL/L |  | MAX | DD | DAILY MX |  | 25 | mL/L | A | DAILY_MAX | NO_WQS | 00545
PR0000698 | 003 | EXO | 2020-06-30 | 00556 | Oil & Grease | 1.4 | 19 | mg/L |  | MAX | DD | DAILY MX |  | 19 | mg/L | A | DAILY_MAX |  | 00556
PR0000698 | 003 | EXO | 2020-06-30 | 01042 | Copper, total [as Cu] | 37.7 | 28 | ug/L |  | MAX | DD | DAILY MX | 10 | 28 | ug/L | A | DAILY_MAX |  | 01042
PR0000698 | 003 | EXO | 2020-06-30 | 01051 | Lead, total [as Pb] | 0.9 | 28 | ug/L |  | MAX | DD | DAILY MX | 8.52 | 28 | ug/L | A | DAILY_MAX |  | 01051
PR0000698 | 003 | EXO | 2020-06-30 | 01067 | Nickel, total [as Ni] | 5 | 28 | ug/L |  | MAX | DD | DAILY MX | 8.28 | 28 | ug/L | A | DAILY_MAX |  | 01067
PR0000698 | 003 | EXO | 2020-06-30 | 01092 | Zinc, total [as Zn] | 54 | 28 | ug/L |  | MAX | DD | DAILY MX | 85.62 | 28 | ug/L | A | DAILY_MAX |  | 01092
PR0000698 | 003 | EXO | 2020-06-30 | 50050 | Flow, in conduit or thru treatment plant | 0.11 | 03 | MGD |  | MAX | DD | DAILY MX |  | 03 | MGD | A | DAILY_MAX | NO_WQS | 50050
PR0000698 | 003 | EXO | 2020-06-30 | 5005E | Flow, Excluding Stormwater Discharge | 0.11 | 03 | MGD |  | MAX | DD | DAILY MX | 0.51 | 03 | MGD | A | DAILY_MAX | NO_WQS | 5005E
PR0000698 | 003 | EXO | 2020-06-30 | 61211 | Enterococci | 10 | 13 | Number per 100 Milliliters |  | MAX | 9A | 90TH % |  | 13 | Number per 100 Milliliters | A | P90 |  | 61211
PR0000698 | 003 | EXO | 2020-06-30 | 61211 | Enterococci | 90 | 13 | Number per 100 Milliliters |  | AVG | GA | GEO MEAN |  | 13 | Number per 100 Milliliters | A | GEOMEAN |  | 61211
PR0000698 | 601 | INO | 2020-06-30 | 00400 | pH | 7 | 12 | SU |  | MAX | MB | MAXIMUM | 9 | 12 | SU | A | DAILY_MAX |  | 00400
PR0000698 | 601 | INO | 2020-06-30 | 00400 | pH | 7 | 12 | SU |  | MIN | ME | MINIMUM | 6 | 12 | SU | A | DAILY_MIN |  | 00400
PR0000698 | 601 | INO | 2020-06-30 | 39516 | Polychlorinated biphenyls [PCBs] | 0 |  | ug/L | B | MAX | DD | DAILY MX |  | 28 | ug/L | A | DAILY_MAX |  | 39516
PR0000698 | 601 | INO | 2020-06-30 | 50050 | Flow, in conduit or thru treatment plant | 0.017 | 03 | MGD |  | AVG | DB | DAILY AV | 0.2 | 03 | MGD | A | AVG | NO_WQS | 50050
PR0000698 | 601 | INO | 2020-06-30 | 50050 | Flow, in conduit or thru treatment plant | 0.017 | 03 | MGD |  | MAX | DD | DAILY MX | 0.5 | 03 | MGD | A | DAILY_MAX | NO_WQS | 50050
PR0000698 | 603 | INO | 2020-06-30 | 00400 | pH | 7.2 | 12 | SU |  | MIN | ME | MINIMUM | 6 | 12 | SU | A | DAILY_MIN |  | 00400
PR0000698 | 603 | INO | 2020-06-30 | 00400 | pH | 7.2 | 12 | SU |  | MAX | MB | MAXIMUM | 9 | 12 | SU | A | DAILY_MAX |  | 00400
PR0000698 | 603 | INO | 2020-06-30 | 00530 | Solids, total suspended | 5 | 19 | mg/L |  | MAX | DD | DAILY MX | 50 | 19 | mg/L | A | DAILY_MAX | NO_WQS | 00530
PR0000698 | 603 | INO | 2020-06-30 | 00530 | Solids, total suspended | 5 | 19 | mg/L |  | AVG | MK | MO AVG | 30 | 19 | mg/L | A | AVG | NO_WQS | 00530
PR0000698 | 603 | INO | 2020-06-30 | 00556 | Oil & Grease | 1.4 | 19 | mg/L |  | AVG | MK | MO AVG | 15 | 19 | mg/L | A | AVG |  | 00556
PR0000698 | 603 | INO | 2020-06-30 | 00556 | Oil & Grease | 1.4 | 19 | mg/L |  | MAX | DD | DAILY MX | 20 | 19 | mg/L | A | DAILY_MAX |  | 00556
PR0000698 | 603 | INO | 2020-06-30 | 39516 | Polychlorinated biphenyls [PCBs] | 0 |  | ug/L | B | MAX | DD | DAILY MX |  | 28 | ug/L | A | DAILY_MAX |  | 39516
PR0000698 | 603 | INO | 2020-06-30 | 50050 | Flow, in conduit or thru treatment plant | 0.32 | 03 | MGD |  | MAX | DD | DAILY MX |  | 03 | MGD | A | DAILY_MAX | NO_WQS | 50050
PR0000698 | 604 | INO | 2020-06-30 | 00400 | pH | 7.2 | 12 | SU |  | MAX | MB | MAXIMUM | 9 | 12 | SU | A | DAILY_MAX |  | 00400
PR0000698 | 604 | INO | 2020-06-30 | 00400 | pH | 7.2 | 12 | SU |  | MIN | ME | MINIMUM | 6 | 12 | SU | A | DAILY_MIN |  | 00400
PR0000698 | 604 | INO | 2020-06-30 | 00530 | Solids, total suspended | 5 | 19 | mg/L |  | MAX | DD | DAILY MX | 50 | 19 | mg/L | A | DAILY_MAX | NO_WQS | 00530
PR0000698 | 604 | INO | 2020-06-30 | 00530 | Solids, total suspended | 5 | 19 | mg/L |  | AVG | MK | MO AVG | 30 | 19 | mg/L | A | AVG | NO_WQS | 00530
PR0000698 | 604 | INO | 2020-06-30 | 00556 | Oil & Grease | 1.4 | 19 | mg/L |  | MAX | DD | DAILY MX | 20 | 19 | mg/L | A | DAILY_MAX |  | 00556
PR0000698 | 604 | INO | 2020-06-30 | 00556 | Oil & Grease | 1.4 | 19 | mg/L |  | AVG | MK | MO AVG | 15 | 19 | mg/L | A | AVG |  | 00556
PR0000698 | 604 | INO | 2020-06-30 | 39516 | Polychlorinated biphenyls [PCBs] | 0 |  | ug/L | B | MAX | DD | DAILY MX |  | 28 | ug/L | A | DAILY_MAX |  | 39516
PR0000698 | 604 | INO | 2020-06-30 | 50050 | Flow, in conduit or thru treatment plant | 0.36 | 03 | MGD |  | MAX | DD | DAILY MX |  | 03 | MGD | A | DAILY_MAX | NO_WQS | 50050
PR0000698 | 604 | INO | 2020-06-30 | 50050 | Flow, in conduit or thru treatment plant | 360637 | 07 | gal/d |  | MAX | DD | DAILY MX |  | 07 | gal/d | A | DAILY_MAX | NO_WQS | 50050
PR0000698 | 605 | INO | 2020-06-30 | 00400 | pH | 8 | 12 | SU |  | MAX | MB | MAXIMUM | 9 | 12 | SU | A | DAILY_MAX |  | 00400
PR0000698 | 605 | INO | 2020-06-30 | 00400 | pH | 8 | 12 | SU |  | MIN | ME | MINIMUM | 6 | 12 | SU | A | DAILY_MIN |  | 00400
PR0000698 | 605 | INO | 2020-06-30 | 00530 | Solids, total suspended | 6.3 | 19 | mg/L |  | AVG | MK | MO AVG | 30 | 19 | mg/L | A | AVG | NO_WQS | 00530
PR0000698 | 605 | INO | 2020-06-30 | 00530 | Solids, total suspended | 6.7 | 19 | mg/L |  | MAX | DD | DAILY MX | 50 | 19 | mg/L | A | DAILY_MAX | NO_WQS | 00530
PR0000698 | 605 | INO | 2020-06-30 | 00556 | Oil & Grease | 1.4 | 19 | mg/L |  | MAX | DD | DAILY MX | 20 | 19 | mg/L | A | DAILY_MAX |  | 00556
PR0000698 | 605 | INO | 2020-06-30 | 00556 | Oil & Grease | 1.4 | 19 | mg/L |  | AVG | MK | MO AVG | 15 | 19 | mg/L | A | AVG |  | 00556
PR0000698 | 605 | INO | 2020-06-30 | 39516 | Polychlorinated biphenyls [PCBs] | 0 |  | ug/L | B | MAX | DD | DAILY MX |  | 28 | ug/L | A | DAILY_MAX |  | 39516
PR0000698 | 605 | INO | 2020-06-30 | 50050 | Flow, in conduit or thru treatment plant | 0.09 | 03 | MGD |  | MAX | DD | DAILY MX |  | 03 | MGD | A | DAILY_MAX | NO_WQS | 50050
PR0000698 | 001 | EXO | 2020-07-31 | 00070 | Turbidity | 0.2 | 43 | NTU |  | MAX | DD | DAILY MX | 10 | 43 | NTU | A | DAILY_MAX |  | 00070
PR0000698 | 001 | EXO | 2020-07-31 | 00080 | Color [PT-CO units] | 15 | 10 | col unit (pc) |  | MAX | DD | DAILY MX |  | 10 | col unit (pc) | A | DAILY_MAX |  | 00080
PR0000698 | 001 | EXO | 2020-07-31 | 00300 | Oxygen, dissolved [DO] | 5 | 19 | mg/L |  | MIN | IB | INST MIN | 4 | 19 | mg/L | A | DAILY_MIN |  | 00300
PR0000698 | 001 | EXO | 2020-07-31 | 00400 | pH | 8.1 | 12 | SU |  | MAX | MB | MAXIMUM | 8.5 | 12 | SU | A | DAILY_MAX |  | 00400
PR0000698 | 001 | EXO | 2020-07-31 | 00400 | pH | 7.8 | 12 | SU |  | MIN | ME | MINIMUM | 7.3 | 12 | SU | A | DAILY_MIN |  | 00400
PR0000698 | 001 | EXO | 2020-07-31 | 00545 | Solids, settleable | 0.3 | 25 | mL/L |  | MAX | DD | DAILY MX |  | 25 | mL/L | A | DAILY_MAX | NO_WQS | 00545
PR0000698 | 001 | EXO | 2020-07-31 | 00556 | Oil & Grease | 1.6 | 19 | mg/L |  | MAX | DD | DAILY MX |  | 19 | mg/L | A | DAILY_MAX |  | 00556
PR0000698 | 001 | EXO | 2020-07-31 | 00945 | Sulfate, total [as SO4] | 2269 | 19 | mg/L |  | MAX | DD | DAILY MX | 2800 | 19 | mg/L | A | DAILY_MAX |  | 00945
PR0000698 | 001 | EXO | 2020-07-31 | 01092 | Zinc, total [as Zn] | 54 | 28 | ug/L |  | MAX | DD | DAILY MX | 85.62 | 28 | ug/L | A | DAILY_MAX |  | 01092
PR0000698 | 001 | EXO | 2020-07-31 | 45600 | Temperature, length of excursion | 0 | 5A | Days |  | TTL | MP | MO TOTAL |  | 5A | Days | A |  | NO_WQS | 45600
PR0000698 | 001 | EXO | 2020-07-31 | 50050 | Flow, in conduit or thru treatment plant | 597.6 | 03 | MGD |  | MAX | DD | DAILY MX | 748.8 | 03 | MGD | A | DAILY_MAX | NO_WQS | 50050
PR0000698 | 002 | EXO | 2020-07-31 | 00080 | Color [PT-CO units] | 25 | 10 | col unit (pc) |  | MAX | DD | DAILY MX |  | 10 | col unit (pc) | A | DAILY_MAX |  | 00080
PR0000698 | 002 | EXO | 2020-07-31 | 00300 | Oxygen, dissolved [DO] | 4.6 | 19 | mg/L |  | MIN | IB | INST MIN | 4 | 19 | mg/L | A | DAILY_MIN |  | 00300
PR0000698 | 002 | EXO | 2020-07-31 | 00400 | pH | 7.5 | 12 | SU |  | MIN | ME | MINIMUM | 7.3 | 12 | SU | A | DAILY_MIN |  | 00400
PR0000698 | 002 | EXO | 2020-07-31 | 00400 | pH | 8.2 | 12 | SU |  | MAX | MB | MAXIMUM | 8.5 | 12 | SU | A | DAILY_MAX |  | 00400
PR0000698 | 002 | EXO | 2020-07-31 | 00545 | Solids, settleable | 0.3 | 25 | mL/L |  | MAX | DD | DAILY MX |  | 25 | mL/L | A | DAILY_MAX | NO_WQS | 00545
PR0000698 | 002 | EXO | 2020-07-31 | 00556 | Oil & Grease | 1.4 | 19 | mg/L |  | MAX | DD | DAILY MX |  | 19 | mg/L | A | DAILY_MAX |  | 00556
PR0000698 | 002 | EXO | 2020-07-31 | 01042 | Copper, total [as Cu] | 4.5 | 28 | ug/L |  | MAX | DD | DAILY MX | 10 | 28 | ug/L | A | DAILY_MAX |  | 01042
PR0000698 | 002 | EXO | 2020-07-31 | 01067 | Nickel, total [as Ni] | 5 | 28 | ug/L |  | MAX | DD | DAILY MX | 38.6 | 28 | ug/L | A | DAILY_MAX |  | 01067
PR0000698 | 002 | EXO | 2020-07-31 | 50050 | Flow, in conduit or thru treatment plant | 1.36 | 03 | MGD |  | MAX | DD | DAILY MX |  | 03 | MGD | A | DAILY_MAX | NO_WQS | 50050
PR0000698 | 002 | EXO | 2020-07-31 | 5005E | Flow, Excluding Stormwater Discharge | 0.3967 | 03 | MGD |  | MAX | DD | DAILY MX | 0.89 | 03 | MGD | A | DAILY_MAX | NO_WQS | 5005E
PR0000698 | 002 | EXO | 2020-07-31 | 51173 | Cyanide, free available | 0.5 | 28 | ug/L |  | MAX | DD | DAILY MX | 1 | 28 | ug/L | A | DAILY_MAX |  | 51173
PR0000698 | 003 | EXO | 2020-07-31 | 00080 | Color [PT-CO units] | 25 | 10 | col unit (pc) |  | MAX | DD | DAILY MX |  | 10 | col unit (pc) | A | DAILY_MAX |  | 00080
PR0000698 | 003 | EXO | 2020-07-31 | 00300 | Oxygen, dissolved [DO] | 4 | 19 | mg/L |  | MIN | IB | INST MIN | 4 | 19 | mg/L | A | DAILY_MIN |  | 00300
PR0000698 | 003 | EXO | 2020-07-31 | 00400 | pH | 7.3 | 12 | SU |  | MIN | ME | MINIMUM | 7.3 | 12 | SU | A | DAILY_MIN |  | 00400
PR0000698 | 003 | EXO | 2020-07-31 | 00400 | pH | 7.8 | 12 | SU |  | MAX | MB | MAXIMUM | 8.5 | 12 | SU | A | DAILY_MAX |  | 00400
PR0000698 | 003 | EXO | 2020-07-31 | 00545 | Solids, settleable | 0.3 | 25 | mL/L |  | MAX | DD | DAILY MX |  | 25 | mL/L | A | DAILY_MAX | NO_WQS | 00545
PR0000698 | 003 | EXO | 2020-07-31 | 00556 | Oil & Grease | 1.4 | 19 | mg/L |  | MAX | DD | DAILY MX |  | 19 | mg/L | A | DAILY_MAX |  | 00556
PR0000698 | 003 | EXO | 2020-07-31 | 01042 | Copper, total [as Cu] | 4.2 | 28 | ug/L |  | MAX | DD | DAILY MX | 10 | 28 | ug/L | A | DAILY_MAX |  | 01042
PR0000698 | 003 | EXO | 2020-07-31 | 01051 | Lead, total [as Pb] | 1.7 | 28 | ug/L |  | MAX | DD | DAILY MX | 8.52 | 28 | ug/L | A | DAILY_MAX |  | 01051
PR0000698 | 003 | EXO | 2020-07-31 | 01067 | Nickel, total [as Ni] | 5 | 28 | ug/L |  | MAX | DD | DAILY MX | 8.28 | 28 | ug/L | A | DAILY_MAX |  | 01067
PR0000698 | 003 | EXO | 2020-07-31 | 01092 | Zinc, total [as Zn] | 44 | 28 | ug/L |  | MAX | DD | DAILY MX | 85.62 | 28 | ug/L | A | DAILY_MAX |  | 01092
PR0000698 | 003 | EXO | 2020-07-31 | 50050 | Flow, in conduit or thru treatment plant | 2.04 | 03 | MGD |  | MAX | DD | DAILY MX |  | 03 | MGD | A | DAILY_MAX | NO_WQS | 50050
PR0000698 | 003 | EXO | 2020-07-31 | 5005E | Flow, Excluding Stormwater Discharge | 2.1 | 03 | MGD |  | MAX | DD | DAILY MX | 0.51 | 03 | MGD | A | DAILY_MAX | NO_WQS | 5005E
PR0000698 | 003 | EXO | 2020-07-31 | 61211 | Enterococci | 110000 | 13 | Number per 100 Milliliters |  | AVG | GA | GEO MEAN |  | 13 | Number per 100 Milliliters | A | GEOMEAN |  | 61211
PR0000698 | 003 | EXO | 2020-07-31 | 61211 | Enterococci | 390 | 13 | Number per 100 Milliliters |  | MAX | 9A | 90TH % |  | 13 | Number per 100 Milliliters | A | P90 |  | 61211
PR0000698 | 601 | INO | 2020-07-31 | 00400 | pH | 6.3 | 12 | SU |  | MAX | MB | MAXIMUM | 9 | 12 | SU | A | DAILY_MAX |  | 00400
PR0000698 | 601 | INO | 2020-07-31 | 00400 | pH | 6.3 | 12 | SU |  | MIN | ME | MINIMUM | 6 | 12 | SU | A | DAILY_MIN |  | 00400
PR0000698 | 601 | INO | 2020-07-31 | 39516 | Polychlorinated biphenyls [PCBs] | 0 |  | ug/L | B | MAX | DD | DAILY MX |  | 28 | ug/L | A | DAILY_MAX |  | 39516
PR0000698 | 601 | INO | 2020-07-31 | 50050 | Flow, in conduit or thru treatment plant | 0.004 | 03 | MGD |  | MAX | DD | DAILY MX | 0.5 | 03 | MGD | A | DAILY_MAX | NO_WQS | 50050
PR0000698 | 601 | INO | 2020-07-31 | 50050 | Flow, in conduit or thru treatment plant | 0.004 | 03 | MGD |  | AVG | DB | DAILY AV | 0.2 | 03 | MGD | A | AVG | NO_WQS | 50050
PR0000698 | 603 | INO | 2020-07-31 | 00400 | pH | 7.3 | 12 | SU |  | MIN | ME | MINIMUM | 6 | 12 | SU | A | DAILY_MIN |  | 00400
PR0000698 | 603 | INO | 2020-07-31 | 00400 | pH | 7.3 | 12 | SU |  | MAX | MB | MAXIMUM | 9 | 12 | SU | A | DAILY_MAX |  | 00400
PR0000698 | 603 | INO | 2020-07-31 | 00530 | Solids, total suspended | 5 | 19 | mg/L |  | AVG | MK | MO AVG | 30 | 19 | mg/L | A | AVG | NO_WQS | 00530
PR0000698 | 603 | INO | 2020-07-31 | 00530 | Solids, total suspended | 5 | 19 | mg/L |  | MAX | DD | DAILY MX | 50 | 19 | mg/L | A | DAILY_MAX | NO_WQS | 00530
PR0000698 | 603 | INO | 2020-07-31 | 00556 | Oil & Grease | 1.4 | 19 | mg/L |  | AVG | MK | MO AVG | 15 | 19 | mg/L | A | AVG |  | 00556
PR0000698 | 603 | INO | 2020-07-31 | 00556 | Oil & Grease | 1.4 | 19 | mg/L |  | MAX | DD | DAILY MX | 20 | 19 | mg/L | A | DAILY_MAX |  | 00556
PR0000698 | 603 | INO | 2020-07-31 | 39516 | Polychlorinated biphenyls [PCBs] | 0 |  | ug/L | B | MAX | DD | DAILY MX |  | 28 | ug/L | A | DAILY_MAX |  | 39516
PR0000698 | 603 | INO | 2020-07-31 | 50050 | Flow, in conduit or thru treatment plant | 0.32 | 03 | MGD |  | MAX | DD | DAILY MX |  | 03 | MGD | A | DAILY_MAX | NO_WQS | 50050
PR0000698 | 604 | INO | 2020-07-31 | 00400 | pH | 7.6 | 12 | SU |  | MAX | MB | MAXIMUM | 9 | 12 | SU | A | DAILY_MAX |  | 00400
PR0000698 | 604 | INO | 2020-07-31 | 00400 | pH | 7.6 | 12 | SU |  | MIN | ME | MINIMUM | 6 | 12 | SU | A | DAILY_MIN |  | 00400
PR0000698 | 604 | INO | 2020-07-31 | 00530 | Solids, total suspended | 5 | 19 | mg/L |  | AVG | MK | MO AVG | 30 | 19 | mg/L | A | AVG | NO_WQS | 00530
PR0000698 | 604 | INO | 2020-07-31 | 00530 | Solids, total suspended | 5 | 19 | mg/L |  | MAX | DD | DAILY MX | 50 | 19 | mg/L | A | DAILY_MAX | NO_WQS | 00530
PR0000698 | 604 | INO | 2020-07-31 | 00556 | Oil & Grease | 1.4 | 19 | mg/L |  | AVG | MK | MO AVG | 15 | 19 | mg/L | A | AVG |  | 00556
PR0000698 | 604 | INO | 2020-07-31 | 00556 | Oil & Grease | 1.4 | 19 | mg/L |  | MAX | DD | DAILY MX | 20 | 19 | mg/L | A | DAILY_MAX |  | 00556
PR0000698 | 604 | INO | 2020-07-31 | 39516 | Polychlorinated biphenyls [PCBs] | 0 |  | ug/L | B | MAX | DD | DAILY MX |  | 28 | ug/L | A | DAILY_MAX |  | 39516
PR0000698 | 604 | INO | 2020-07-31 | 50050 | Flow, in conduit or thru treatment plant | 0.24 | 03 | MGD |  | MAX | DD | DAILY MX |  | 03 | MGD | A | DAILY_MAX | NO_WQS | 50050
PR0000698 | 604 | INO | 2020-07-31 | 50050 | Flow, in conduit or thru treatment plant | 240022 | 07 | gal/d |  | MAX | DD | DAILY MX |  | 07 | gal/d | A | DAILY_MAX | NO_WQS | 50050
PR0000698 | 605 | INO | 2020-07-31 | 00400 | pH | 8.1 | 12 | SU |  | MAX | MB | MAXIMUM | 9 | 12 | SU | A | DAILY_MAX |  | 00400
PR0000698 | 605 | INO | 2020-07-31 | 00400 | pH | 8.1 | 12 | SU |  | MIN | ME | MINIMUM | 6 | 12 | SU | A | DAILY_MIN |  | 00400
PR0000698 | 605 | INO | 2020-07-31 | 00530 | Solids, total suspended | 5 | 19 | mg/L |  | AVG | MK | MO AVG | 30 | 19 | mg/L | A | AVG | NO_WQS | 00530
PR0000698 | 605 | INO | 2020-07-31 | 00530 | Solids, total suspended | 6 | 19 | mg/L |  | MAX | DD | DAILY MX | 50 | 19 | mg/L | A | DAILY_MAX | NO_WQS | 00530
PR0000698 | 605 | INO | 2020-07-31 | 00556 | Oil & Grease | 1.4 | 19 | mg/L |  | MAX | DD | DAILY MX | 20 | 19 | mg/L | A | DAILY_MAX |  | 00556
PR0000698 | 605 | INO | 2020-07-31 | 00556 | Oil & Grease | 1.5 | 19 | mg/L |  | AVG | MK | MO AVG | 15 | 19 | mg/L | A | AVG |  | 00556
PR0000698 | 605 | INO | 2020-07-31 | 39516 | Polychlorinated biphenyls [PCBs] | 0 |  | ug/L | B | MAX | DD | DAILY MX |  | 28 | ug/L | A | DAILY_MAX |  | 39516
PR0000698 | 605 | INO | 2020-07-31 | 50050 | Flow, in conduit or thru treatment plant | 0.11 | 03 | MGD |  | MAX | DD | DAILY MX |  | 03 | MGD | A | DAILY_MAX | NO_WQS | 50050
PR0000698 | 001 | EXO | 2020-08-31 | 00070 | Turbidity | 1.1 | 43 | NTU |  | MAX | DD | DAILY MX | 10 | 43 | NTU | A | DAILY_MAX |  | 00070
PR0000698 | 001 | EXO | 2020-08-31 | 00080 | Color [PT-CO units] | 15 | 10 | col unit (pc) |  | MAX | DD | DAILY MX |  | 10 | col unit (pc) | A | DAILY_MAX |  | 00080
PR0000698 | 001 | EXO | 2020-08-31 | 00300 | Oxygen, dissolved [DO] | 5.1 | 19 | mg/L |  | MIN | IB | INST MIN | 4 | 19 | mg/L | A | DAILY_MIN |  | 00300
PR0000698 | 001 | EXO | 2020-08-31 | 00400 | pH | 7.8 | 12 | SU |  | MIN | ME | MINIMUM | 7.3 | 12 | SU | A | DAILY_MIN |  | 00400
PR0000698 | 001 | EXO | 2020-08-31 | 00400 | pH | 8 | 12 | SU |  | MAX | MB | MAXIMUM | 8.5 | 12 | SU | A | DAILY_MAX |  | 00400
PR0000698 | 001 | EXO | 2020-08-31 | 00545 | Solids, settleable | 0.3 | 25 | mL/L |  | MAX | DD | DAILY MX |  | 25 | mL/L | A | DAILY_MAX | NO_WQS | 00545
PR0000698 | 001 | EXO | 2020-08-31 | 00556 | Oil & Grease | 1.4 | 19 | mg/L |  | MAX | DD | DAILY MX |  | 19 | mg/L | A | DAILY_MAX |  | 00556
PR0000698 | 001 | EXO | 2020-08-31 | 00945 | Sulfate, total [as SO4] | 2481 | 19 | mg/L |  | MAX | DD | DAILY MX | 2800 | 19 | mg/L | A | DAILY_MAX |  | 00945
PR0000698 | 001 | EXO | 2020-08-31 | 01092 | Zinc, total [as Zn] | 40 | 28 | ug/L |  | MAX | DD | DAILY MX | 85.62 | 28 | ug/L | A | DAILY_MAX |  | 01092
PR0000698 | 001 | EXO | 2020-08-31 | 45600 | Temperature, length of excursion | 1 | 5A | Days |  | TTL | AD | ANNL TOT | 4 | 5A | Days | Y |  | NO_WQS | 45600
PR0000698 | 001 | EXO | 2020-08-31 | 45600 | Temperature, length of excursion | 0 | 5A | Days |  | TTL | MP | MO TOTAL |  | 5A | Days | A |  | NO_WQS | 45600
PR0000698 | 001 | EXO | 2020-08-31 | 50050 | Flow, in conduit or thru treatment plant | 596 | 03 | MGD |  | MAX | DD | DAILY MX | 748.8 | 03 | MGD | A | DAILY_MAX | NO_WQS | 50050
PR0000698 | 002 | EXO | 2020-08-31 | 00080 | Color [PT-CO units] | 25 | 10 | col unit (pc) |  | MAX | DD | DAILY MX |  | 10 | col unit (pc) | A | DAILY_MAX |  | 00080
PR0000698 | 002 | EXO | 2020-08-31 | 00300 | Oxygen, dissolved [DO] | 4.6 | 19 | mg/L |  | MIN | IB | INST MIN | 4 | 19 | mg/L | A | DAILY_MIN |  | 00300
PR0000698 | 002 | EXO | 2020-08-31 | 00400 | pH | 8.1 | 12 | SU |  | MAX | MB | MAXIMUM | 8.5 | 12 | SU | A | DAILY_MAX |  | 00400
PR0000698 | 002 | EXO | 2020-08-31 | 00400 | pH | 7.5 | 12 | SU |  | MIN | ME | MINIMUM | 7.3 | 12 | SU | A | DAILY_MIN |  | 00400
PR0000698 | 002 | EXO | 2020-08-31 | 00545 | Solids, settleable | 0.3 | 25 | mL/L |  | MAX | DD | DAILY MX |  | 25 | mL/L | A | DAILY_MAX | NO_WQS | 00545
PR0000698 | 002 | EXO | 2020-08-31 | 00556 | Oil & Grease | 1.4 | 19 | mg/L |  | MAX | DD | DAILY MX |  | 19 | mg/L | A | DAILY_MAX |  | 00556
PR0000698 | 002 | EXO | 2020-08-31 | 01042 | Copper, total [as Cu] | 13 | 28 | ug/L |  | MAX | DD | DAILY MX | 10 | 28 | ug/L | A | DAILY_MAX |  | 01042
PR0000698 | 002 | EXO | 2020-08-31 | 01051 | Lead, total [as Pb] | 2 | 28 | ug/L |  | MAX | DD | DAILY MX | 8.52 | 28 | ug/L | Q | DAILY_MAX |  | 01051
PR0000698 | 002 | EXO | 2020-08-31 | 01067 | Nickel, total [as Ni] | 10 | 28 | ug/L |  | MAX | DD | DAILY MX | 38.6 | 28 | ug/L | A | DAILY_MAX |  | 01067
PR0000698 | 002 | EXO | 2020-08-31 | 01092 | Zinc, total [as Zn] | 186 | 28 | ug/L |  | MAX | DD | DAILY MX | 85.62 | 28 | ug/L | Q | DAILY_MAX |  | 01092
PR0000698 | 002 | EXO | 2020-08-31 | 01147 | Selenium, total [as Se] | 30 | 28 | ug/L |  | MAX | DD | DAILY MX | 71.1 | 28 | ug/L | Q | DAILY_MAX |  | 01147
PR0000698 | 002 | EXO | 2020-08-31 | 50050 | Flow, in conduit or thru treatment plant | 0.84 | 03 | MGD |  | MAX | DD | DAILY MX |  | 03 | MGD | A | DAILY_MAX | NO_WQS | 50050
PR0000698 | 002 | EXO | 2020-08-31 | 5005E | Flow, Excluding Stormwater Discharge | 0.2732 | 03 | MGD |  | MAX | DD | DAILY MX | 0.89 | 03 | MGD | A | DAILY_MAX | NO_WQS | 5005E
PR0000698 | 002 | EXO | 2020-08-31 | 51173 | Cyanide, free available | 0.5 | 28 | ug/L |  | MAX | DD | DAILY MX | 1 | 28 | ug/L | A | DAILY_MAX |  | 51173
PR0000698 | 002 | EXO | 2020-08-31 | 71900 | Mercury, total [as Hg] | 0.002 | 28 | ug/L |  | MAX | DD | DAILY MX | 0.051 | 28 | ug/L | Q | DAILY_MAX |  | 71900
PR0000698 | 003 | EXO | 2020-08-31 | 00070 | Turbidity | 3.6 | 43 | NTU |  | MAX | DD | DAILY MX | 10 | 43 | NTU | Q | DAILY_MAX |  | 00070
PR0000698 | 003 | EXO | 2020-08-31 | 00080 | Color [PT-CO units] | 10 | 10 | col unit (pc) |  | MAX | DD | DAILY MX |  | 10 | col unit (pc) | A | DAILY_MAX |  | 00080
PR0000698 | 003 | EXO | 2020-08-31 | 00300 | Oxygen, dissolved [DO] | 4.6 | 19 | mg/L |  | MIN | IB | INST MIN | 4 | 19 | mg/L | A | DAILY_MIN |  | 00300
PR0000698 | 003 | EXO | 2020-08-31 | 00400 | pH | 7.6 | 12 | SU |  | MAX | MB | MAXIMUM | 8.5 | 12 | SU | A | DAILY_MAX |  | 00400
PR0000698 | 003 | EXO | 2020-08-31 | 00400 | pH | 7.3 | 12 | SU |  | MIN | ME | MINIMUM | 7.3 | 12 | SU | A | DAILY_MIN |  | 00400
PR0000698 | 003 | EXO | 2020-08-31 | 00545 | Solids, settleable | 0.3 | 25 | mL/L |  | MAX | DD | DAILY MX |  | 25 | mL/L | A | DAILY_MAX | NO_WQS | 00545
PR0000698 | 003 | EXO | 2020-08-31 | 00556 | Oil & Grease | 1.8 | 19 | mg/L |  | MAX | DD | DAILY MX |  | 19 | mg/L | A | DAILY_MAX |  | 00556
PR0000698 | 003 | EXO | 2020-08-31 | 01042 | Copper, total [as Cu] | 3.9 | 28 | ug/L |  | MAX | DD | DAILY MX | 10 | 28 | ug/L | A | DAILY_MAX |  | 01042
PR0000698 | 003 | EXO | 2020-08-31 | 01051 | Lead, total [as Pb] | 0.8 | 28 | ug/L |  | MAX | DD | DAILY MX | 8.52 | 28 | ug/L | A | DAILY_MAX |  | 01051
PR0000698 | 003 | EXO | 2020-08-31 | 01067 | Nickel, total [as Ni] | 5 | 28 | ug/L |  | MAX | DD | DAILY MX | 8.28 | 28 | ug/L | A | DAILY_MAX |  | 01067
PR0000698 | 003 | EXO | 2020-08-31 | 01092 | Zinc, total [as Zn] | 55 | 28 | ug/L |  | MAX | DD | DAILY MX | 85.62 | 28 | ug/L | A | DAILY_MAX |  | 01092
PR0000698 | 003 | EXO | 2020-08-31 | 50050 | Flow, in conduit or thru treatment plant | 1.2 | 03 | MGD |  | MAX | DD | DAILY MX |  | 03 | MGD | A | DAILY_MAX | NO_WQS | 50050
PR0000698 | 003 | EXO | 2020-08-31 | 5005E | Flow, Excluding Stormwater Discharge | 1.26 | 03 | MGD |  | MAX | DD | DAILY MX | 0.51 | 03 | MGD | A | DAILY_MAX | NO_WQS | 5005E
PR0000698 | 003 | EXO | 2020-08-31 | 61211 | Enterococci | 470 | 13 | Number per 100 Milliliters |  | MAX | 9A | 90TH % |  | 13 | Number per 100 Milliliters | A | P90 |  | 61211
PR0000698 | 003 | EXO | 2020-08-31 | 61211 | Enterococci | 24000 | 13 | Number per 100 Milliliters |  | AVG | GA | GEO MEAN |  | 13 | Number per 100 Milliliters | A | GEOMEAN |  | 61211
PR0000698 | 603 | INO | 2020-08-31 | 00400 | pH | 7.7 | 12 | SU |  | MAX | MB | MAXIMUM | 9 | 12 | SU | A | DAILY_MAX |  | 00400
PR0000698 | 603 | INO | 2020-08-31 | 00400 | pH | 7.7 | 12 | SU |  | MIN | ME | MINIMUM | 6 | 12 | SU | A | DAILY_MIN |  | 00400
PR0000698 | 603 | INO | 2020-08-31 | 00530 | Solids, total suspended | 5 | 19 | mg/L |  | MAX | DD | DAILY MX | 50 | 19 | mg/L | A | DAILY_MAX | NO_WQS | 00530
PR0000698 | 603 | INO | 2020-08-31 | 00530 | Solids, total suspended | 5 | 19 | mg/L |  | AVG | MK | MO AVG | 30 | 19 | mg/L | A | AVG | NO_WQS | 00530
PR0000698 | 603 | INO | 2020-08-31 | 00556 | Oil & Grease | 1.4 | 19 | mg/L |  | MAX | DD | DAILY MX | 20 | 19 | mg/L | A | DAILY_MAX |  | 00556
PR0000698 | 603 | INO | 2020-08-31 | 00556 | Oil & Grease | 1.4 | 19 | mg/L |  | AVG | MK | MO AVG | 15 | 19 | mg/L | A | AVG |  | 00556
PR0000698 | 603 | INO | 2020-08-31 | 39516 | Polychlorinated biphenyls [PCBs] | 0 |  | ug/L | B | MAX | DD | DAILY MX |  | 28 | ug/L | A | DAILY_MAX |  | 39516
PR0000698 | 603 | INO | 2020-08-31 | 50050 | Flow, in conduit or thru treatment plant | 0.32 | 03 | MGD |  | MAX | DD | DAILY MX |  | 03 | MGD | A | DAILY_MAX | NO_WQS | 50050
PR0000698 | 604 | INO | 2020-08-31 | 00400 | pH | 7.3 | 12 | SU |  | MAX | MB | MAXIMUM | 9 | 12 | SU | A | DAILY_MAX |  | 00400
PR0000698 | 604 | INO | 2020-08-31 | 00400 | pH | 7.3 | 12 | SU |  | MIN | ME | MINIMUM | 6 | 12 | SU | A | DAILY_MIN |  | 00400
PR0000698 | 604 | INO | 2020-08-31 | 00530 | Solids, total suspended | 5 | 19 | mg/L |  | MAX | DD | DAILY MX | 50 | 19 | mg/L | A | DAILY_MAX | NO_WQS | 00530
PR0000698 | 604 | INO | 2020-08-31 | 00530 | Solids, total suspended | 5 | 19 | mg/L |  | AVG | MK | MO AVG | 30 | 19 | mg/L | A | AVG | NO_WQS | 00530
PR0000698 | 604 | INO | 2020-08-31 | 00556 | Oil & Grease | 1.4 | 19 | mg/L |  | AVG | MK | MO AVG | 15 | 19 | mg/L | A | AVG |  | 00556
PR0000698 | 604 | INO | 2020-08-31 | 00556 | Oil & Grease | 1.4 | 19 | mg/L |  | MAX | DD | DAILY MX | 20 | 19 | mg/L | A | DAILY_MAX |  | 00556
PR0000698 | 604 | INO | 2020-08-31 | 39516 | Polychlorinated biphenyls [PCBs] | 0 |  | ug/L | B | MAX | DD | DAILY MX |  | 28 | ug/L | A | DAILY_MAX |  | 39516
PR0000698 | 604 | INO | 2020-08-31 | 50050 | Flow, in conduit or thru treatment plant | 0.36 | 03 | MGD |  | MAX | DD | DAILY MX |  | 03 | MGD | A | DAILY_MAX | NO_WQS | 50050
PR0000698 | 604 | INO | 2020-08-31 | 50050 | Flow, in conduit or thru treatment plant | 365900 | 07 | gal/d |  | MAX | DD | DAILY MX |  | 07 | gal/d | A | DAILY_MAX | NO_WQS | 50050
PR0000698 | 605 | INO | 2020-08-31 | 00400 | pH | 8 | 12 | SU |  | MIN | ME | MINIMUM | 6 | 12 | SU | A | DAILY_MIN |  | 00400
PR0000698 | 605 | INO | 2020-08-31 | 00400 | pH | 8 | 12 | SU |  | MAX | MB | MAXIMUM | 9 | 12 | SU | A | DAILY_MAX |  | 00400
PR0000698 | 605 | INO | 2020-08-31 | 00530 | Solids, total suspended | 13.7 | 19 | mg/L |  | MAX | DD | DAILY MX | 50 | 19 | mg/L | A | DAILY_MAX | NO_WQS | 00530
PR0000698 | 605 | INO | 2020-08-31 | 00530 | Solids, total suspended | 13.6 | 19 | mg/L |  | AVG | MK | MO AVG | 30 | 19 | mg/L | A | AVG | NO_WQS | 00530
PR0000698 | 605 | INO | 2020-08-31 | 00556 | Oil & Grease | 1.4 | 19 | mg/L |  | AVG | MK | MO AVG | 15 | 19 | mg/L | A | AVG |  | 00556
PR0000698 | 605 | INO | 2020-08-31 | 00556 | Oil & Grease | 1.4 | 19 | mg/L |  | MAX | DD | DAILY MX | 20 | 19 | mg/L | A | DAILY_MAX |  | 00556
PR0000698 | 605 | INO | 2020-08-31 | 39516 | Polychlorinated biphenyls [PCBs] | 0 |  | ug/L | B | MAX | DD | DAILY MX |  | 28 | ug/L | A | DAILY_MAX |  | 39516
PR0000698 | 605 | INO | 2020-08-31 | 50050 | Flow, in conduit or thru treatment plant | 0.12 | 03 | MGD |  | MAX | DD | DAILY MX |  | 03 | MGD | A | DAILY_MAX | NO_WQS | 50050
PR0000698 | 001 | EXO | 2020-09-30 | 00070 | Turbidity | 0.8 | 43 | NTU |  | MAX | DD | DAILY MX | 10 | 43 | NTU | A | DAILY_MAX |  | 00070
PR0000698 | 001 | EXO | 2020-09-30 | 00080 | Color [PT-CO units] | 10 | 10 | col unit (pc) |  | MAX | DD | DAILY MX |  | 10 | col unit (pc) | A | DAILY_MAX |  | 00080
PR0000698 | 001 | EXO | 2020-09-30 | 00300 | Oxygen, dissolved [DO] | 4.1 | 19 | mg/L |  | MIN | IB | INST MIN | 4 | 19 | mg/L | A | DAILY_MIN |  | 00300
PR0000698 | 001 | EXO | 2020-09-30 | 00400 | pH | 7.8 | 12 | SU |  | MIN | ME | MINIMUM | 7.3 | 12 | SU | A | DAILY_MIN |  | 00400
PR0000698 | 001 | EXO | 2020-09-30 | 00400 | pH | 8 | 12 | SU |  | MAX | MB | MAXIMUM | 8.5 | 12 | SU | A | DAILY_MAX |  | 00400
PR0000698 | 001 | EXO | 2020-09-30 | 00545 | Solids, settleable | 0.3 | 25 | mL/L |  | MAX | DD | DAILY MX |  | 25 | mL/L | A | DAILY_MAX | NO_WQS | 00545
PR0000698 | 001 | EXO | 2020-09-30 | 00556 | Oil & Grease | 1.4 | 19 | mg/L |  | MAX | DD | DAILY MX |  | 19 | mg/L | A | DAILY_MAX |  | 00556
PR0000698 | 001 | EXO | 2020-09-30 | 00945 | Sulfate, total [as SO4] | 2370 | 19 | mg/L |  | MAX | DD | DAILY MX | 2800 | 19 | mg/L | A | DAILY_MAX |  | 00945
PR0000698 | 001 | EXO | 2020-09-30 | 01092 | Zinc, total [as Zn] | 29 | 28 | ug/L |  | MAX | DD | DAILY MX | 85.62 | 28 | ug/L | A | DAILY_MAX |  | 01092
PR0000698 | 001 | EXO | 2020-09-30 | 45600 | Temperature, length of excursion | 0 | 5A | Days |  | TTL | MP | MO TOTAL |  | 5A | Days | A |  | NO_WQS | 45600
PR0000698 | 001 | EXO | 2020-09-30 | 50050 | Flow, in conduit or thru treatment plant | 446.4 | 03 | MGD |  | MAX | DD | DAILY MX | 748.8 | 03 | MGD | A | DAILY_MAX | NO_WQS | 50050
PR0000698 | 002 | EXO | 2020-09-30 | 00080 | Color [PT-CO units] | 10 | 10 | col unit (pc) |  | MAX | DD | DAILY MX |  | 10 | col unit (pc) | A | DAILY_MAX |  | 00080
PR0000698 | 002 | EXO | 2020-09-30 | 00300 | Oxygen, dissolved [DO] | 6 | 19 | mg/L |  | MIN | IB | INST MIN | 4 | 19 | mg/L | A | DAILY_MIN |  | 00300
PR0000698 | 002 | EXO | 2020-09-30 | 00400 | pH | 8.2 | 12 | SU |  | MAX | MB | MAXIMUM | 8.5 | 12 | SU | A | DAILY_MAX |  | 00400
PR0000698 | 002 | EXO | 2020-09-30 | 00400 | pH | 7.6 | 12 | SU |  | MIN | ME | MINIMUM | 7.3 | 12 | SU | A | DAILY_MIN |  | 00400
PR0000698 | 002 | EXO | 2020-09-30 | 00545 | Solids, settleable | 0.3 | 25 | mL/L |  | MAX | DD | DAILY MX |  | 25 | mL/L | A | DAILY_MAX | NO_WQS | 00545
PR0000698 | 002 | EXO | 2020-09-30 | 00556 | Oil & Grease | 1.7 | 19 | mg/L |  | MAX | DD | DAILY MX |  | 19 | mg/L | A | DAILY_MAX |  | 00556
PR0000698 | 002 | EXO | 2020-09-30 | 01042 | Copper, total [as Cu] | 7.8 | 28 | ug/L |  | MAX | DD | DAILY MX | 10 | 28 | ug/L | A | DAILY_MAX |  | 01042
PR0000698 | 002 | EXO | 2020-09-30 | 01067 | Nickel, total [as Ni] | 7 | 28 | ug/L |  | MAX | DD | DAILY MX | 38.6 | 28 | ug/L | A | DAILY_MAX |  | 01067
PR0000698 | 002 | EXO | 2020-09-30 | 50050 | Flow, in conduit or thru treatment plant | 1.04 | 03 | MGD |  | MAX | DD | DAILY MX |  | 03 | MGD | A | DAILY_MAX | NO_WQS | 50050
PR0000698 | 002 | EXO | 2020-09-30 | 5005E | Flow, Excluding Stormwater Discharge | 0.3421 | 03 | MGD |  | MAX | DD | DAILY MX | 0.89 | 03 | MGD | A | DAILY_MAX | NO_WQS | 5005E
PR0000698 | 002 | EXO | 2020-09-30 | 51173 | Cyanide, free available | 0.54 | 28 | ug/L |  | MAX | DD | DAILY MX | 1 | 28 | ug/L | A | DAILY_MAX |  | 51173
PR0000698 | 003 | EXO | 2020-09-30 | 00080 | Color [PT-CO units] | 40 | 10 | col unit (pc) |  | MAX | DD | DAILY MX |  | 10 | col unit (pc) | A | DAILY_MAX |  | 00080
PR0000698 | 003 | EXO | 2020-09-30 | 00300 | Oxygen, dissolved [DO] | 4.8 | 19 | mg/L |  | MIN | IB | INST MIN | 4 | 19 | mg/L | A | DAILY_MIN |  | 00300
PR0000698 | 003 | EXO | 2020-09-30 | 00400 | pH | 7.3 | 12 | SU |  | MIN | ME | MINIMUM | 7.3 | 12 | SU | A | DAILY_MIN |  | 00400
PR0000698 | 003 | EXO | 2020-09-30 | 00400 | pH | 7.8 | 12 | SU |  | MAX | MB | MAXIMUM | 8.5 | 12 | SU | A | DAILY_MAX |  | 00400
PR0000698 | 003 | EXO | 2020-09-30 | 00545 | Solids, settleable | 0.3 | 25 | mL/L |  | MAX | DD | DAILY MX |  | 25 | mL/L | A | DAILY_MAX | NO_WQS | 00545
PR0000698 | 003 | EXO | 2020-09-30 | 00556 | Oil & Grease | 1.6 | 19 | mg/L |  | MAX | DD | DAILY MX |  | 19 | mg/L | A | DAILY_MAX |  | 00556
PR0000698 | 003 | EXO | 2020-09-30 | 01042 | Copper, total [as Cu] | 6 | 28 | ug/L |  | MAX | DD | DAILY MX | 10 | 28 | ug/L | A | DAILY_MAX |  | 01042
PR0000698 | 003 | EXO | 2020-09-30 | 01051 | Lead, total [as Pb] | 0.8 | 28 | ug/L |  | MAX | DD | DAILY MX | 8.52 | 28 | ug/L | A | DAILY_MAX |  | 01051
PR0000698 | 003 | EXO | 2020-09-30 | 01067 | Nickel, total [as Ni] | 5 | 28 | ug/L |  | MAX | DD | DAILY MX | 8.28 | 28 | ug/L | A | DAILY_MAX |  | 01067
PR0000698 | 003 | EXO | 2020-09-30 | 01092 | Zinc, total [as Zn] | 56 | 28 | ug/L |  | MAX | DD | DAILY MX | 85.62 | 28 | ug/L | A | DAILY_MAX |  | 01092
PR0000698 | 003 | EXO | 2020-09-30 | 50050 | Flow, in conduit or thru treatment plant | 1.48 | 03 | MGD |  | MAX | DD | DAILY MX |  | 03 | MGD | A | DAILY_MAX | NO_WQS | 50050
PR0000698 | 003 | EXO | 2020-09-30 | 5005E | Flow, Excluding Stormwater Discharge | 1.54 | 03 | MGD |  | MAX | DD | DAILY MX | 0.51 | 03 | MGD | A | DAILY_MAX | NO_WQS | 5005E
PR0000698 | 003 | EXO | 2020-09-30 | 61211 | Enterococci | 5400 | 13 | Number per 100 Milliliters |  | AVG | GA | GEO MEAN |  | 13 | Number per 100 Milliliters | A | GEOMEAN |  | 61211
PR0000698 | 003 | EXO | 2020-09-30 | 61211 | Enterococci | 10 | 13 | Number per 100 Milliliters |  | MAX | 9A | 90TH % |  | 13 | Number per 100 Milliliters | A | P90 |  | 61211
PR0000698 | 603 | INO | 2020-09-30 | 00400 | pH | 6.1 | 12 | SU |  | MIN | ME | MINIMUM | 6 | 12 | SU | A | DAILY_MIN |  | 00400
PR0000698 | 603 | INO | 2020-09-30 | 00400 | pH | 6.1 | 12 | SU |  | MAX | MB | MAXIMUM | 9 | 12 | SU | A | DAILY_MAX |  | 00400
PR0000698 | 603 | INO | 2020-09-30 | 00530 | Solids, total suspended | 16 | 19 | mg/L |  | MAX | DD | DAILY MX | 50 | 19 | mg/L | A | DAILY_MAX | NO_WQS | 00530
PR0000698 | 603 | INO | 2020-09-30 | 00530 | Solids, total suspended | 16 | 19 | mg/L |  | AVG | MK | MO AVG | 30 | 19 | mg/L | A | AVG | NO_WQS | 00530
PR0000698 | 603 | INO | 2020-09-30 | 00556 | Oil & Grease | 4.1 | 19 | mg/L |  | MAX | DD | DAILY MX | 20 | 19 | mg/L | A | DAILY_MAX |  | 00556
PR0000698 | 603 | INO | 2020-09-30 | 00556 | Oil & Grease | 4.1 | 19 | mg/L |  | AVG | MK | MO AVG | 15 | 19 | mg/L | A | AVG |  | 00556
PR0000698 | 603 | INO | 2020-09-30 | 39516 | Polychlorinated biphenyls [PCBs] | 0 |  | ug/L | B | MAX | DD | DAILY MX |  | 28 | ug/L | A | DAILY_MAX |  | 39516
PR0000698 | 603 | INO | 2020-09-30 | 50050 | Flow, in conduit or thru treatment plant | 0.32 | 03 | MGD |  | MAX | DD | DAILY MX |  | 03 | MGD | A | DAILY_MAX | NO_WQS | 50050
PR0000698 | 604 | INO | 2020-09-30 | 00400 | pH | 7.5 | 12 | SU |  | MIN | ME | MINIMUM | 6 | 12 | SU | A | DAILY_MIN |  | 00400
PR0000698 | 604 | INO | 2020-09-30 | 00400 | pH | 7.5 | 12 | SU |  | MAX | MB | MAXIMUM | 9 | 12 | SU | A | DAILY_MAX |  | 00400
PR0000698 | 604 | INO | 2020-09-30 | 00530 | Solids, total suspended | 5 | 19 | mg/L |  | MAX | DD | DAILY MX | 50 | 19 | mg/L | A | DAILY_MAX | NO_WQS | 00530
PR0000698 | 604 | INO | 2020-09-30 | 00530 | Solids, total suspended | 5 | 19 | mg/L |  | AVG | MK | MO AVG | 30 | 19 | mg/L | A | AVG | NO_WQS | 00530
PR0000698 | 604 | INO | 2020-09-30 | 00556 | Oil & Grease | 1.5 | 19 | mg/L |  | MAX | DD | DAILY MX | 20 | 19 | mg/L | A | DAILY_MAX |  | 00556
PR0000698 | 604 | INO | 2020-09-30 | 00556 | Oil & Grease | 1.5 | 19 | mg/L |  | AVG | MK | MO AVG | 15 | 19 | mg/L | A | AVG |  | 00556
PR0000698 | 604 | INO | 2020-09-30 | 39516 | Polychlorinated biphenyls [PCBs] | 0 |  | ug/L | B | MAX | DD | DAILY MX |  | 28 | ug/L | A | DAILY_MAX |  | 39516
PR0000698 | 604 | INO | 2020-09-30 | 50050 | Flow, in conduit or thru treatment plant | 400000 | 07 | gal/d |  | MAX | DD | DAILY MX |  | 07 | gal/d | A | DAILY_MAX | NO_WQS | 50050
PR0000698 | 604 | INO | 2020-09-30 | 50050 | Flow, in conduit or thru treatment plant | 0.4 | 03 | MGD |  | MAX | DD | DAILY MX |  | 03 | MGD | A | DAILY_MAX | NO_WQS | 50050
PR0000698 | 605 | INO | 2020-09-30 | 00400 | pH | 7.7 | 12 | SU |  | MAX | MB | MAXIMUM | 9 | 12 | SU | A | DAILY_MAX |  | 00400
PR0000698 | 605 | INO | 2020-09-30 | 00400 | pH | 7.7 | 12 | SU |  | MIN | ME | MINIMUM | 6 | 12 | SU | A | DAILY_MIN |  | 00400
PR0000698 | 605 | INO | 2020-09-30 | 00530 | Solids, total suspended | 5 | 19 | mg/L |  | MAX | DD | DAILY MX | 50 | 19 | mg/L | A | DAILY_MAX | NO_WQS | 00530
PR0000698 | 605 | INO | 2020-09-30 | 00530 | Solids, total suspended | 5 | 19 | mg/L |  | AVG | MK | MO AVG | 30 | 19 | mg/L | A | AVG | NO_WQS | 00530
PR0000698 | 605 | INO | 2020-09-30 | 00556 | Oil & Grease | 1.4 | 19 | mg/L |  | AVG | MK | MO AVG | 15 | 19 | mg/L | A | AVG |  | 00556
PR0000698 | 605 | INO | 2020-09-30 | 00556 | Oil & Grease | 1.4 | 19 | mg/L |  | MAX | DD | DAILY MX | 20 | 19 | mg/L | A | DAILY_MAX |  | 00556
PR0000698 | 605 | INO | 2020-09-30 | 39516 | Polychlorinated biphenyls [PCBs] | 0 |  | ug/L | B | MAX | DD | DAILY MX |  | 28 | ug/L | A | DAILY_MAX |  | 39516
PR0000698 | 605 | INO | 2020-09-30 | 50050 | Flow, in conduit or thru treatment plant | 0.26 | 03 | MGD |  | MAX | DD | DAILY MX |  | 03 | MGD | A | DAILY_MAX | NO_WQS | 50050
PR0000698 | 001 | EXO | 2020-10-31 | 00070 | Turbidity | 0.5 | 43 | NTU |  | MAX | DD | DAILY MX | 10 | 43 | NTU | A | DAILY_MAX |  | 00070
PR0000698 | 001 | EXO | 2020-10-31 | 00080 | Color [PT-CO units] | 15 | 10 | col unit (pc) |  | MAX | DD | DAILY MX |  | 10 | col unit (pc) | A | DAILY_MAX |  | 00080
PR0000698 | 001 | EXO | 2020-10-31 | 00300 | Oxygen, dissolved [DO] | 5 | 19 | mg/L |  | MIN | IB | INST MIN | 4 | 19 | mg/L | A | DAILY_MIN |  | 00300
PR0000698 | 001 | EXO | 2020-10-31 | 00400 | pH | 8 | 12 | SU |  | MAX | MB | MAXIMUM | 8.5 | 12 | SU | A | DAILY_MAX |  | 00400
PR0000698 | 001 | EXO | 2020-10-31 | 00400 | pH | 7.7 | 12 | SU |  | MIN | ME | MINIMUM | 7.3 | 12 | SU | A | DAILY_MIN |  | 00400
PR0000698 | 001 | EXO | 2020-10-31 | 00545 | Solids, settleable | 0.3 | 25 | mL/L |  | MAX | DD | DAILY MX |  | 25 | mL/L | A | DAILY_MAX | NO_WQS | 00545
PR0000698 | 001 | EXO | 2020-10-31 | 00556 | Oil & Grease | 1.4 | 19 | mg/L |  | MAX | DD | DAILY MX |  | 19 | mg/L | A | DAILY_MAX |  | 00556
PR0000698 | 001 | EXO | 2020-10-31 | 00945 | Sulfate, total [as SO4] | 2340 | 19 | mg/L |  | MAX | DD | DAILY MX | 2800 | 19 | mg/L | A | DAILY_MAX |  | 00945
PR0000698 | 001 | EXO | 2020-10-31 | 01092 | Zinc, total [as Zn] | 38 | 28 | ug/L |  | MAX | DD | DAILY MX | 85.62 | 28 | ug/L | A | DAILY_MAX |  | 01092
PR0000698 | 001 | EXO | 2020-10-31 | 45600 | Temperature, length of excursion | 0 | 5A | Days |  | TTL | MP | MO TOTAL |  | 5A | Days | A |  | NO_WQS | 45600
PR0000698 | 001 | EXO | 2020-10-31 | 50050 | Flow, in conduit or thru treatment plant | 446.4 | 03 | MGD |  | MAX | DD | DAILY MX | 748.8 | 03 | MGD | A | DAILY_MAX | NO_WQS | 50050
PR0000698 | 002 | EXO | 2020-10-31 | 00080 | Color [PT-CO units] | 15 | 10 | col unit (pc) |  | MAX | DD | DAILY MX |  | 10 | col unit (pc) | A | DAILY_MAX |  | 00080
PR0000698 | 002 | EXO | 2020-10-31 | 00300 | Oxygen, dissolved [DO] | 4.6 | 19 | mg/L |  | MIN | IB | INST MIN | 4 | 19 | mg/L | A | DAILY_MIN |  | 00300
PR0000698 | 002 | EXO | 2020-10-31 | 00400 | pH | 8 | 12 | SU |  | MAX | MB | MAXIMUM | 8.5 | 12 | SU | A | DAILY_MAX |  | 00400
PR0000698 | 002 | EXO | 2020-10-31 | 00400 | pH | 7.5 | 12 | SU |  | MIN | ME | MINIMUM | 7.3 | 12 | SU | A | DAILY_MIN |  | 00400
PR0000698 | 002 | EXO | 2020-10-31 | 00545 | Solids, settleable | 0.3 | 25 | mL/L |  | MAX | DD | DAILY MX |  | 25 | mL/L | A | DAILY_MAX | NO_WQS | 00545
PR0000698 | 002 | EXO | 2020-10-31 | 00556 | Oil & Grease | 1.4 | 19 | mg/L |  | MAX | DD | DAILY MX |  | 19 | mg/L | A | DAILY_MAX |  | 00556
PR0000698 | 002 | EXO | 2020-10-31 | 01042 | Copper, total [as Cu] | 4.4 | 28 | ug/L |  | MAX | DD | DAILY MX | 10 | 28 | ug/L | A | DAILY_MAX |  | 01042
PR0000698 | 002 | EXO | 2020-10-31 | 01067 | Nickel, total [as Ni] | 0 |  | ug/L | B | MAX | DD | DAILY MX | 38.6 | 28 | ug/L | A | DAILY_MAX |  | 01067
PR0000698 | 002 | EXO | 2020-10-31 | 50050 | Flow, in conduit or thru treatment plant | 0.4 | 03 | MGD |  | MAX | DD | DAILY MX |  | 03 | MGD | A | DAILY_MAX | NO_WQS | 50050
PR0000698 | 002 | EXO | 2020-10-31 | 5005E | Flow, Excluding Stormwater Discharge | 0.2789 | 03 | MGD |  | MAX | DD | DAILY MX | 0.89 | 03 | MGD | A | DAILY_MAX | NO_WQS | 5005E
PR0000698 | 002 | EXO | 2020-10-31 | 51173 | Cyanide, free available | 0 |  | ug/L | B | MAX | DD | DAILY MX | 1 | 28 | ug/L | A | DAILY_MAX |  | 51173
PR0000698 | 003 | EXO | 2020-10-31 | 00080 | Color [PT-CO units] | 20 | 10 | col unit (pc) |  | MAX | DD | DAILY MX |  | 10 | col unit (pc) | A | DAILY_MAX |  | 00080
PR0000698 | 003 | EXO | 2020-10-31 | 00300 | Oxygen, dissolved [DO] | 4 | 19 | mg/L |  | MIN | IB | INST MIN | 4 | 19 | mg/L | A | DAILY_MIN |  | 00300
PR0000698 | 003 | EXO | 2020-10-31 | 00400 | pH | 7.4 | 12 | SU |  | MIN | ME | MINIMUM | 7.3 | 12 | SU | A | DAILY_MIN |  | 00400
PR0000698 | 003 | EXO | 2020-10-31 | 00400 | pH | 7.9 | 12 | SU |  | MAX | MB | MAXIMUM | 8.5 | 12 | SU | A | DAILY_MAX |  | 00400
PR0000698 | 003 | EXO | 2020-10-31 | 00545 | Solids, settleable | 0.3 | 25 | mL/L |  | MAX | DD | DAILY MX |  | 25 | mL/L | A | DAILY_MAX | NO_WQS | 00545
PR0000698 | 003 | EXO | 2020-10-31 | 00556 | Oil & Grease | 1.9 | 19 | mg/L |  | MAX | DD | DAILY MX |  | 19 | mg/L | A | DAILY_MAX |  | 00556
PR0000698 | 003 | EXO | 2020-10-31 | 01042 | Copper, total [as Cu] | 2.13 | 28 | ug/L |  | MAX | DD | DAILY MX | 10 | 28 | ug/L | A | DAILY_MAX |  | 01042
PR0000698 | 003 | EXO | 2020-10-31 | 01051 | Lead, total [as Pb] | 0 |  | ug/L | B | MAX | DD | DAILY MX | 8.52 | 28 | ug/L | A | DAILY_MAX |  | 01051
PR0000698 | 003 | EXO | 2020-10-31 | 01067 | Nickel, total [as Ni] | 0 |  | ug/L | B | MAX | DD | DAILY MX | 8.28 | 28 | ug/L | A | DAILY_MAX |  | 01067
PR0000698 | 003 | EXO | 2020-10-31 | 01092 | Zinc, total [as Zn] | 0 |  | ug/L | B | MAX | DD | DAILY MX | 85.62 | 28 | ug/L | A | DAILY_MAX |  | 01092
PR0000698 | 003 | EXO | 2020-10-31 | 50050 | Flow, in conduit or thru treatment plant | 0.26 | 03 | MGD |  | MAX | DD | DAILY MX |  | 03 | MGD | A | DAILY_MAX | NO_WQS | 50050
PR0000698 | 003 | EXO | 2020-10-31 | 5005E | Flow, Excluding Stormwater Discharge | 0.32 | 03 | MGD |  | MAX | DD | DAILY MX | 0.51 | 03 | MGD | A | DAILY_MAX | NO_WQS | 5005E
PR0000698 | 003 | EXO | 2020-10-31 | 61211 | Enterococci | 99 | 13 | Number per 100 Milliliters |  | MAX | 9A | 90TH % |  | 13 | Number per 100 Milliliters | A | P90 |  | 61211
PR0000698 | 003 | EXO | 2020-10-31 | 61211 | Enterococci | 120 | 13 | Number per 100 Milliliters |  | AVG | GA | GEO MEAN |  | 13 | Number per 100 Milliliters | A | GEOMEAN |  | 61211
PR0000698 | 603 | INO | 2020-10-31 | 00400 | pH | 6.2 | 12 | SU |  | MAX | MB | MAXIMUM | 9 | 12 | SU | A | DAILY_MAX |  | 00400
PR0000698 | 603 | INO | 2020-10-31 | 00400 | pH | 6.2 | 12 | SU |  | MIN | ME | MINIMUM | 6 | 12 | SU | A | DAILY_MIN |  | 00400
PR0000698 | 603 | INO | 2020-10-31 | 00530 | Solids, total suspended | 0 |  | mg/L | B | AVG | MK | MO AVG | 30 | 19 | mg/L | A | AVG | NO_WQS | 00530
PR0000698 | 603 | INO | 2020-10-31 | 00530 | Solids, total suspended | 0 |  | mg/L | B | MAX | DD | DAILY MX | 50 | 19 | mg/L | A | DAILY_MAX | NO_WQS | 00530
PR0000698 | 603 | INO | 2020-10-31 | 00556 | Oil & Grease | 0 |  | mg/L | B | MAX | DD | DAILY MX | 20 | 19 | mg/L | A | DAILY_MAX |  | 00556
PR0000698 | 603 | INO | 2020-10-31 | 00556 | Oil & Grease | 0 |  | mg/L | B | AVG | MK | MO AVG | 15 | 19 | mg/L | A | AVG |  | 00556
PR0000698 | 603 | INO | 2020-10-31 | 39516 | Polychlorinated biphenyls [PCBs] | 0 |  | ug/L | B | MAX | DD | DAILY MX |  | 28 | ug/L | A | DAILY_MAX |  | 39516
PR0000698 | 603 | INO | 2020-10-31 | 50050 | Flow, in conduit or thru treatment plant | 0.32 | 03 | MGD |  | MAX | DD | DAILY MX |  | 03 | MGD | A | DAILY_MAX | NO_WQS | 50050
PR0000698 | 604 | INO | 2020-10-31 | 00400 | pH | 7.3 | 12 | SU |  | MAX | MB | MAXIMUM | 9 | 12 | SU | A | DAILY_MAX |  | 00400
PR0000698 | 604 | INO | 2020-10-31 | 00400 | pH | 7.3 | 12 | SU |  | MIN | ME | MINIMUM | 6 | 12 | SU | A | DAILY_MIN |  | 00400
PR0000698 | 604 | INO | 2020-10-31 | 00530 | Solids, total suspended | 0 |  | mg/L | B | AVG | MK | MO AVG | 30 | 19 | mg/L | A | AVG | NO_WQS | 00530
PR0000698 | 604 | INO | 2020-10-31 | 00530 | Solids, total suspended | 0 |  | mg/L | B | MAX | DD | DAILY MX | 50 | 19 | mg/L | A | DAILY_MAX | NO_WQS | 00530
PR0000698 | 604 | INO | 2020-10-31 | 00556 | Oil & Grease | 1.6 | 19 | mg/L |  | MAX | DD | DAILY MX | 20 | 19 | mg/L | A | DAILY_MAX |  | 00556
PR0000698 | 604 | INO | 2020-10-31 | 00556 | Oil & Grease | 1.6 | 19 | mg/L |  | AVG | MK | MO AVG | 15 | 19 | mg/L | A | AVG |  | 00556
PR0000698 | 604 | INO | 2020-10-31 | 39516 | Polychlorinated biphenyls [PCBs] | 0 |  | ug/L | B | MAX | DD | DAILY MX |  | 28 | ug/L | A | DAILY_MAX |  | 39516
PR0000698 | 604 | INO | 2020-10-31 | 50050 | Flow, in conduit or thru treatment plant | 201905 | 07 | gal/d |  | MAX | DD | DAILY MX |  | 07 | gal/d | A | DAILY_MAX | NO_WQS | 50050
PR0000698 | 604 | INO | 2020-10-31 | 50050 | Flow, in conduit or thru treatment plant | 0.2 | 03 | MGD |  | MAX | DD | DAILY MX |  | 03 | MGD | A | DAILY_MAX | NO_WQS | 50050
PR0000698 | 605 | INO | 2020-10-31 | 00400 | pH | 7.9 | 12 | SU |  | MIN | ME | MINIMUM | 6 | 12 | SU | A | DAILY_MIN |  | 00400
PR0000698 | 605 | INO | 2020-10-31 | 00400 | pH | 7.9 | 12 | SU |  | MAX | MB | MAXIMUM | 9 | 12 | SU | A | DAILY_MAX |  | 00400
PR0000698 | 605 | INO | 2020-10-31 | 00530 | Solids, total suspended | 8.4 | 19 | mg/L |  | AVG | MK | MO AVG | 30 | 19 | mg/L | A | AVG | NO_WQS | 00530
PR0000698 | 605 | INO | 2020-10-31 | 00530 | Solids, total suspended | 8.7 | 19 | mg/L |  | MAX | DD | DAILY MX | 50 | 19 | mg/L | A | DAILY_MAX | NO_WQS | 00530
PR0000698 | 605 | INO | 2020-10-31 | 00556 | Oil & Grease | 0 |  | mg/L | B | AVG | MK | MO AVG | 15 | 19 | mg/L | A | AVG |  | 00556
PR0000698 | 605 | INO | 2020-10-31 | 00556 | Oil & Grease | 0 |  | mg/L | B | MAX | DD | DAILY MX | 20 | 19 | mg/L | A | DAILY_MAX |  | 00556
PR0000698 | 605 | INO | 2020-10-31 | 39516 | Polychlorinated biphenyls [PCBs] | 0 |  | ug/L | B | MAX | DD | DAILY MX |  | 28 | ug/L | A | DAILY_MAX |  | 39516
PR0000698 | 605 | INO | 2020-10-31 | 50050 | Flow, in conduit or thru treatment plant | 0.14 | 03 | MGD |  | MAX | DD | DAILY MX |  | 03 | MGD | A | DAILY_MAX | NO_WQS | 50050
PR0000698 | 001 | EXO | 2020-11-30 | 00070 | Turbidity | 0.91 | 43 | NTU |  | MAX | DD | DAILY MX | 10 | 43 | NTU | A | DAILY_MAX |  | 00070
PR0000698 | 001 | EXO | 2020-11-30 | 00080 | Color [PT-CO units] | 20 | 10 | col unit (pc) |  | MAX | DD | DAILY MX |  | 10 | col unit (pc) | A | DAILY_MAX |  | 00080
PR0000698 | 001 | EXO | 2020-11-30 | 00300 | Oxygen, dissolved [DO] | 4.6 | 19 | mg/L |  | MIN | IB | INST MIN | 4 | 19 | mg/L | A | DAILY_MIN |  | 00300
PR0000698 | 001 | EXO | 2020-11-30 | 00400 | pH | 8 | 12 | SU |  | MAX | MB | MAXIMUM | 8.5 | 12 | SU | A | DAILY_MAX |  | 00400
PR0000698 | 001 | EXO | 2020-11-30 | 00400 | pH | 7.8 | 12 | SU |  | MIN | ME | MINIMUM | 7.3 | 12 | SU | A | DAILY_MIN |  | 00400
PR0000698 | 001 | EXO | 2020-11-30 | 00545 | Solids, settleable | 0.3 | 25 | mL/L |  | MAX | DD | DAILY MX |  | 25 | mL/L | A | DAILY_MAX | NO_WQS | 00545
PR0000698 | 001 | EXO | 2020-11-30 | 00556 | Oil & Grease | 2 | 19 | mg/L |  | MAX | DD | DAILY MX |  | 19 | mg/L | A | DAILY_MAX |  | 00556
PR0000698 | 001 | EXO | 2020-11-30 | 00945 | Sulfate, total [as SO4] | 2213 | 19 | mg/L |  | MAX | DD | DAILY MX | 2800 | 19 | mg/L | A | DAILY_MAX |  | 00945
PR0000698 | 001 | EXO | 2020-11-30 | 01092 | Zinc, total [as Zn] | 41 | 28 | ug/L |  | MAX | DD | DAILY MX | 85.62 | 28 | ug/L | A | DAILY_MAX |  | 01092
PR0000698 | 001 | EXO | 2020-11-30 | 45600 | Temperature, length of excursion | 0 | 5A | Days |  | TTL | MP | MO TOTAL |  | 5A | Days | A |  | NO_WQS | 45600
PR0000698 | 001 | EXO | 2020-11-30 | 50050 | Flow, in conduit or thru treatment plant | 295.2 | 03 | MGD |  | MAX | DD | DAILY MX | 748.8 | 03 | MGD | A | DAILY_MAX | NO_WQS | 50050
PR0000698 | 002 | EXO | 2020-11-30 | 00080 | Color [PT-CO units] | 10 | 10 | col unit (pc) |  | MAX | DD | DAILY MX |  | 10 | col unit (pc) | A | DAILY_MAX |  | 00080
PR0000698 | 002 | EXO | 2020-11-30 | 00300 | Oxygen, dissolved [DO] | 5.7 | 19 | mg/L |  | MIN | IB | INST MIN | 4 | 19 | mg/L | A | DAILY_MIN |  | 00300
PR0000698 | 002 | EXO | 2020-11-30 | 00400 | pH | 8.1 | 12 | SU |  | MAX | MB | MAXIMUM | 8.5 | 12 | SU | A | DAILY_MAX |  | 00400
PR0000698 | 002 | EXO | 2020-11-30 | 00400 | pH | 7.6 | 12 | SU |  | MIN | ME | MINIMUM | 7.3 | 12 | SU | A | DAILY_MIN |  | 00400
PR0000698 | 002 | EXO | 2020-11-30 | 00545 | Solids, settleable | 0.3 | 25 | mL/L |  | MAX | DD | DAILY MX |  | 25 | mL/L | A | DAILY_MAX | NO_WQS | 00545
PR0000698 | 002 | EXO | 2020-11-30 | 00556 | Oil & Grease | 0 |  | mg/L | B | MAX | DD | DAILY MX |  | 19 | mg/L | A | DAILY_MAX |  | 00556
PR0000698 | 002 | EXO | 2020-11-30 | 01042 | Copper, total [as Cu] | 2.29 | 28 | ug/L |  | MAX | DD | DAILY MX | 10 | 28 | ug/L | A | DAILY_MAX |  | 01042
PR0000698 | 002 | EXO | 2020-11-30 | 01051 | Lead, total [as Pb] | 0 |  | ug/L | B | MAX | DD | DAILY MX | 8.52 | 28 | ug/L | Q | DAILY_MAX |  | 01051
PR0000698 | 002 | EXO | 2020-11-30 | 01067 | Nickel, total [as Ni] | 0 |  | ug/L | B | MAX | DD | DAILY MX | 38.6 | 28 | ug/L | A | DAILY_MAX |  | 01067
PR0000698 | 002 | EXO | 2020-11-30 | 01092 | Zinc, total [as Zn] | 19 | 28 | ug/L |  | MAX | DD | DAILY MX | 85.62 | 28 | ug/L | Q | DAILY_MAX |  | 01092
PR0000698 | 002 | EXO | 2020-11-30 | 01147 | Selenium, total [as Se] | 0 |  | ug/L | B | MAX | DD | DAILY MX | 71.1 | 28 | ug/L | Q | DAILY_MAX |  | 01147
PR0000698 | 002 | EXO | 2020-11-30 | 50050 | Flow, in conduit or thru treatment plant | 0.66 | 03 | MGD |  | MAX | DD | DAILY MX |  | 03 | MGD | A | DAILY_MAX | NO_WQS | 50050
PR0000698 | 002 | EXO | 2020-11-30 | 5005E | Flow, Excluding Stormwater Discharge | 0.2445 | 03 | MGD |  | MAX | DD | DAILY MX | 0.89 | 03 | MGD | A | DAILY_MAX | NO_WQS | 5005E
PR0000698 | 002 | EXO | 2020-11-30 | 51173 | Cyanide, free available | 0 |  | ug/L | B | MAX | DD | DAILY MX | 1 | 28 | ug/L | A | DAILY_MAX |  | 51173
PR0000698 | 002 | EXO | 2020-11-30 | 71900 | Mercury, total [as Hg] | 0.0048 | 28 | ug/L |  | MAX | DD | DAILY MX | 0.051 | 28 | ug/L | Q | DAILY_MAX |  | 71900
PR0000698 | 003 | EXO | 2020-11-30 | 00070 | Turbidity | 1.4 | 43 | NTU |  | MAX | DD | DAILY MX | 10 | 43 | NTU | Q | DAILY_MAX |  | 00070
PR0000698 | 003 | EXO | 2020-11-30 | 00080 | Color [PT-CO units] | 15 | 10 | col unit (pc) |  | MAX | DD | DAILY MX |  | 10 | col unit (pc) | A | DAILY_MAX |  | 00080
PR0000698 | 003 | EXO | 2020-11-30 | 00300 | Oxygen, dissolved [DO] | 2 | 19 | mg/L |  | MIN | IB | INST MIN | 4 | 19 | mg/L | A | DAILY_MIN |  | 00300
PR0000698 | 003 | EXO | 2020-11-30 | 00400 | pH | 7.5 | 12 | SU |  | MIN | ME | MINIMUM | 7.3 | 12 | SU | A | DAILY_MIN |  | 00400
PR0000698 | 003 | EXO | 2020-11-30 | 00400 | pH | 8 | 12 | SU |  | MAX | MB | MAXIMUM | 8.5 | 12 | SU | A | DAILY_MAX |  | 00400
PR0000698 | 003 | EXO | 2020-11-30 | 00545 | Solids, settleable | 0.3 | 25 | mL/L |  | MAX | DD | DAILY MX |  | 25 | mL/L | A | DAILY_MAX | NO_WQS | 00545
PR0000698 | 003 | EXO | 2020-11-30 | 00556 | Oil & Grease | 0 |  | mg/L | B | MAX | DD | DAILY MX |  | 19 | mg/L | A | DAILY_MAX |  | 00556
PR0000698 | 003 | EXO | 2020-11-30 | 01042 | Copper, total [as Cu] | 0.98 | 28 | ug/L |  | MAX | DD | DAILY MX | 10 | 28 | ug/L | A | DAILY_MAX |  | 01042
PR0000698 | 003 | EXO | 2020-11-30 | 01051 | Lead, total [as Pb] | 0 |  | ug/L | B | MAX | DD | DAILY MX | 8.52 | 28 | ug/L | A | DAILY_MAX |  | 01051
PR0000698 | 003 | EXO | 2020-11-30 | 01067 | Nickel, total [as Ni] | 0 |  | ug/L | B | MAX | DD | DAILY MX | 8.28 | 28 | ug/L | A | DAILY_MAX |  | 01067
PR0000698 | 003 | EXO | 2020-11-30 | 01092 | Zinc, total [as Zn] | 60 | 28 | ug/L |  | MAX | DD | DAILY MX | 85.62 | 28 | ug/L | A | DAILY_MAX |  | 01092
PR0000698 | 003 | EXO | 2020-11-30 | 50050 | Flow, in conduit or thru treatment plant | 0.88 | 03 | MGD |  | MAX | DD | DAILY MX |  | 03 | MGD | A | DAILY_MAX | NO_WQS | 50050
PR0000698 | 003 | EXO | 2020-11-30 | 5005E | Flow, Excluding Stormwater Discharge | 0.94 | 03 | MGD |  | MAX | DD | DAILY MX | 0.51 | 03 | MGD | A | DAILY_MAX | NO_WQS | 5005E
PR0000698 | 003 | EXO | 2020-11-30 | 61211 | Enterococci | 45 | 13 | Number per 100 Milliliters |  | AVG | GA | GEO MEAN |  | 13 | Number per 100 Milliliters | A | GEOMEAN |  | 61211
PR0000698 | 003 | EXO | 2020-11-30 | 61211 | Enterococci | 72 | 13 | Number per 100 Milliliters |  | MAX | 9A | 90TH % |  | 13 | Number per 100 Milliliters | A | P90 |  | 61211
PR0000698 | 603 | INO | 2020-11-30 | 00400 | pH | 6.5 | 12 | SU |  | MAX | MB | MAXIMUM | 9 | 12 | SU | A | DAILY_MAX |  | 00400
PR0000698 | 603 | INO | 2020-11-30 | 00400 | pH | 6.5 | 12 | SU |  | MIN | ME | MINIMUM | 6 | 12 | SU | A | DAILY_MIN |  | 00400
PR0000698 | 603 | INO | 2020-11-30 | 00530 | Solids, total suspended | 0 |  | mg/L | B | AVG | MK | MO AVG | 30 | 19 | mg/L | A | AVG | NO_WQS | 00530
PR0000698 | 603 | INO | 2020-11-30 | 00530 | Solids, total suspended | 0 |  | mg/L | B | MAX | DD | DAILY MX | 50 | 19 | mg/L | A | DAILY_MAX | NO_WQS | 00530
PR0000698 | 603 | INO | 2020-11-30 | 00556 | Oil & Grease | 0 |  | mg/L | B | MAX | DD | DAILY MX | 20 | 19 | mg/L | A | DAILY_MAX |  | 00556
PR0000698 | 603 | INO | 2020-11-30 | 00556 | Oil & Grease | 0 |  | mg/L | B | AVG | MK | MO AVG | 15 | 19 | mg/L | A | AVG |  | 00556
PR0000698 | 603 | INO | 2020-11-30 | 39516 | Polychlorinated biphenyls [PCBs] | 0 |  | ug/L | B | MAX | DD | DAILY MX |  | 28 | ug/L | A | DAILY_MAX |  | 39516
PR0000698 | 603 | INO | 2020-11-30 | 50050 | Flow, in conduit or thru treatment plant | 0.32 | 03 | MGD |  | MAX | DD | DAILY MX |  | 03 | MGD | A | DAILY_MAX | NO_WQS | 50050
PR0000698 | 604 | INO | 2020-11-30 | 00400 | pH | 7.5 | 12 | SU |  | MAX | MB | MAXIMUM | 9 | 12 | SU | A | DAILY_MAX |  | 00400
PR0000698 | 604 | INO | 2020-11-30 | 00400 | pH | 7.5 | 12 | SU |  | MIN | ME | MINIMUM | 6 | 12 | SU | A | DAILY_MIN |  | 00400
PR0000698 | 604 | INO | 2020-11-30 | 00530 | Solids, total suspended | 0 |  | mg/L | B | AVG | MK | MO AVG | 30 | 19 | mg/L | A | AVG | NO_WQS | 00530
PR0000698 | 604 | INO | 2020-11-30 | 00530 | Solids, total suspended | 0 |  | mg/L | B | MAX | DD | DAILY MX | 50 | 19 | mg/L | A | DAILY_MAX | NO_WQS | 00530
PR0000698 | 604 | INO | 2020-11-30 | 00556 | Oil & Grease | 0 |  | mg/L | B | MAX | DD | DAILY MX | 20 | 19 | mg/L | A | DAILY_MAX |  | 00556
PR0000698 | 604 | INO | 2020-11-30 | 00556 | Oil & Grease | 0 |  | mg/L | B | AVG | MK | MO AVG | 15 | 19 | mg/L | A | AVG |  | 00556
PR0000698 | 604 | INO | 2020-11-30 | 39516 | Polychlorinated biphenyls [PCBs] | 0 |  | ug/L | B | MAX | DD | DAILY MX |  | 28 | ug/L | A | DAILY_MAX |  | 39516
PR0000698 | 604 | INO | 2020-11-30 | 50050 | Flow, in conduit or thru treatment plant | 0.29 | 03 | MGD |  | MAX | DD | DAILY MX |  | 03 | MGD | A | DAILY_MAX | NO_WQS | 50050
PR0000698 | 604 | INO | 2020-11-30 | 50050 | Flow, in conduit or thru treatment plant | 289465 | 07 | gal/d |  | MAX | DD | DAILY MX |  | 07 | gal/d | A | DAILY_MAX | NO_WQS | 50050
PR0000698 | 605 | INO | 2020-11-30 | 00400 | pH | 8 | 12 | SU |  | MIN | ME | MINIMUM | 6 | 12 | SU | A | DAILY_MIN |  | 00400
PR0000698 | 605 | INO | 2020-11-30 | 00400 | pH | 8 | 12 | SU |  | MAX | MB | MAXIMUM | 9 | 12 | SU | A | DAILY_MAX |  | 00400
PR0000698 | 605 | INO | 2020-11-30 | 00530 | Solids, total suspended | 13.5 | 19 | mg/L |  | AVG | MK | MO AVG | 30 | 19 | mg/L | A | AVG | NO_WQS | 00530
PR0000698 | 605 | INO | 2020-11-30 | 00530 | Solids, total suspended | 15 | 19 | mg/L |  | MAX | DD | DAILY MX | 50 | 19 | mg/L | A | DAILY_MAX | NO_WQS | 00530
PR0000698 | 605 | INO | 2020-11-30 | 00556 | Oil & Grease | 0 |  | mg/L | B | AVG | MK | MO AVG | 15 | 19 | mg/L | A | AVG |  | 00556
PR0000698 | 605 | INO | 2020-11-30 | 00556 | Oil & Grease | 0 |  | mg/L | B | MAX | DD | DAILY MX | 20 | 19 | mg/L | A | DAILY_MAX |  | 00556
PR0000698 | 605 | INO | 2020-11-30 | 39516 | Polychlorinated biphenyls [PCBs] | 0 |  | ug/L | B | MAX | DD | DAILY MX |  | 28 | ug/L | A | DAILY_MAX |  | 39516
PR0000698 | 605 | INO | 2020-11-30 | 50050 | Flow, in conduit or thru treatment plant | 0.14 | 03 | MGD |  | MAX | DD | DAILY MX |  | 03 | MGD | A | DAILY_MAX | NO_WQS | 50050
PR0000698 | 001 | EXO | 2020-12-31 | 00070 | Turbidity | 1.5 | 43 | NTU |  | MAX | DD | DAILY MX | 10 | 43 | NTU | A | DAILY_MAX |  | 00070
PR0000698 | 001 | EXO | 2020-12-31 | 00080 | Color [PT-CO units] | 15 | 10 | col unit (pc) |  | MAX | DD | DAILY MX |  | 10 | col unit (pc) | A | DAILY_MAX |  | 00080
PR0000698 | 001 | EXO | 2020-12-31 | 00300 | Oxygen, dissolved [DO] | 4.8 | 19 | mg/L |  | MIN | IB | INST MIN | 4 | 19 | mg/L | A | DAILY_MIN |  | 00300
PR0000698 | 001 | EXO | 2020-12-31 | 00400 | pH | 8 | 12 | SU |  | MAX | MB | MAXIMUM | 8.5 | 12 | SU | A | DAILY_MAX |  | 00400
PR0000698 | 001 | EXO | 2020-12-31 | 00400 | pH | 7.9 | 12 | SU |  | MIN | ME | MINIMUM | 7.3 | 12 | SU | A | DAILY_MIN |  | 00400
PR0000698 | 001 | EXO | 2020-12-31 | 00545 | Solids, settleable | 0.3 | 25 | mL/L |  | MAX | DD | DAILY MX |  | 25 | mL/L | A | DAILY_MAX | NO_WQS | 00545
PR0000698 | 001 | EXO | 2020-12-31 | 00556 | Oil & Grease | 1.5 | 19 | mg/L |  | MAX | DD | DAILY MX |  | 19 | mg/L | A | DAILY_MAX |  | 00556
PR0000698 | 001 | EXO | 2020-12-31 | 00945 | Sulfate, total [as SO4] | 2354 | 19 | mg/L |  | MAX | DD | DAILY MX | 2800 | 19 | mg/L | A | DAILY_MAX |  | 00945
PR0000698 | 001 | EXO | 2020-12-31 | 01092 | Zinc, total [as Zn] | 71 | 28 | ug/L |  | MAX | DD | DAILY MX | 85.62 | 28 | ug/L | A | DAILY_MAX |  | 01092
PR0000698 | 001 | EXO | 2020-12-31 | 45600 | Temperature, length of excursion | 0 | 5A | Days |  | TTL | MP | MO TOTAL |  | 5A | Days | A |  | NO_WQS | 45600
PR0000698 | 001 | EXO | 2020-12-31 | 50050 | Flow, in conduit or thru treatment plant | 374.4 | 03 | MGD |  | MAX | DD | DAILY MX | 748.8 | 03 | MGD | A | DAILY_MAX | NO_WQS | 50050
PR0000698 | 002 | EXO | 2020-12-31 | 00080 | Color [PT-CO units] | 15 | 10 | col unit (pc) |  | MAX | DD | DAILY MX |  | 10 | col unit (pc) | A | DAILY_MAX |  | 00080
PR0000698 | 002 | EXO | 2020-12-31 | 00300 | Oxygen, dissolved [DO] | 5.9 | 19 | mg/L |  | MIN | IB | INST MIN | 4 | 19 | mg/L | A | DAILY_MIN |  | 00300
PR0000698 | 002 | EXO | 2020-12-31 | 00400 | pH | 7.5 | 12 | SU |  | MIN | ME | MINIMUM | 7.3 | 12 | SU | A | DAILY_MIN |  | 00400
PR0000698 | 002 | EXO | 2020-12-31 | 00400 | pH | 8.4 | 12 | SU |  | MAX | MB | MAXIMUM | 8.5 | 12 | SU | A | DAILY_MAX |  | 00400
PR0000698 | 002 | EXO | 2020-12-31 | 00545 | Solids, settleable | 0.3 | 25 | mL/L |  | MAX | DD | DAILY MX |  | 25 | mL/L | A | DAILY_MAX | NO_WQS | 00545
PR0000698 | 002 | EXO | 2020-12-31 | 00556 | Oil & Grease | 0 |  | mg/L | B | MAX | DD | DAILY MX |  | 19 | mg/L | A | DAILY_MAX |  | 00556
PR0000698 | 002 | EXO | 2020-12-31 | 01042 | Copper, total [as Cu] | 3.25 | 28 | ug/L |  | MAX | DD | DAILY MX | 10 | 28 | ug/L | A | DAILY_MAX |  | 01042
PR0000698 | 002 | EXO | 2020-12-31 | 01067 | Nickel, total [as Ni] | 10 | 28 | ug/L |  | MAX | DD | DAILY MX | 38.6 | 28 | ug/L | A | DAILY_MAX |  | 01067
PR0000698 | 002 | EXO | 2020-12-31 | 50050 | Flow, in conduit or thru treatment plant | 0.3 | 03 | MGD |  | MAX | DD | DAILY MX |  | 03 | MGD | A | DAILY_MAX | NO_WQS | 50050
PR0000698 | 002 | EXO | 2020-12-31 | 5005E | Flow, Excluding Stormwater Discharge | 0.247 | 03 | MGD |  | MAX | DD | DAILY MX | 0.89 | 03 | MGD | A | DAILY_MAX | NO_WQS | 5005E
PR0000698 | 002 | EXO | 2020-12-31 | 51173 | Cyanide, free available | 0 |  | ug/L | B | MAX | DD | DAILY MX | 1 | 28 | ug/L | A | DAILY_MAX |  | 51173
PR0000698 | 003 | EXO | 2020-12-31 | 00080 | Color [PT-CO units] | 15 | 10 | col unit (pc) |  | MAX | DD | DAILY MX |  | 10 | col unit (pc) | A | DAILY_MAX |  | 00080
PR0000698 | 003 | EXO | 2020-12-31 | 00300 | Oxygen, dissolved [DO] | 4.4 | 19 | mg/L |  | MIN | IB | INST MIN | 4 | 19 | mg/L | A | DAILY_MIN |  | 00300
PR0000698 | 003 | EXO | 2020-12-31 | 00400 | pH | 7.4 | 12 | SU |  | MIN | ME | MINIMUM | 7.3 | 12 | SU | A | DAILY_MIN |  | 00400
PR0000698 | 003 | EXO | 2020-12-31 | 00400 | pH | 8.1 | 12 | SU |  | MAX | MB | MAXIMUM | 8.5 | 12 | SU | A | DAILY_MAX |  | 00400
PR0000698 | 003 | EXO | 2020-12-31 | 00545 | Solids, settleable | 0.3 | 25 | mL/L |  | MAX | DD | DAILY MX |  | 25 | mL/L | A | DAILY_MAX | NO_WQS | 00545
PR0000698 | 003 | EXO | 2020-12-31 | 00556 | Oil & Grease | 0 |  | mg/L | B | MAX | DD | DAILY MX |  | 19 | mg/L | A | DAILY_MAX |  | 00556
PR0000698 | 003 | EXO | 2020-12-31 | 01042 | Copper, total [as Cu] | 2.21 | 28 | ug/L |  | MAX | DD | DAILY MX | 10 | 28 | ug/L | A | DAILY_MAX |  | 01042
PR0000698 | 003 | EXO | 2020-12-31 | 01051 | Lead, total [as Pb] | 0 |  | ug/L | B | MAX | DD | DAILY MX | 8.52 | 28 | ug/L | A | DAILY_MAX |  | 01051
PR0000698 | 003 | EXO | 2020-12-31 | 01067 | Nickel, total [as Ni] | 0 |  | ug/L | B | MAX | DD | DAILY MX | 8.28 | 28 | ug/L | A | DAILY_MAX |  | 01067
PR0000698 | 003 | EXO | 2020-12-31 | 01092 | Zinc, total [as Zn] | 63 | 28 | ug/L |  | MAX | DD | DAILY MX | 85.62 | 28 | ug/L | A | DAILY_MAX |  | 01092
PR0000698 | 003 | EXO | 2020-12-31 | 50050 | Flow, in conduit or thru treatment plant | 0.11 | 03 | MGD |  | MAX | DD | DAILY MX |  | 03 | MGD | A | DAILY_MAX | NO_WQS | 50050
PR0000698 | 003 | EXO | 2020-12-31 | 5005E | Flow, Excluding Stormwater Discharge | 0.17 | 03 | MGD |  | MAX | DD | DAILY MX | 0.51 | 03 | MGD | A | DAILY_MAX | NO_WQS | 5005E
PR0000698 | 003 | EXO | 2020-12-31 | 61211 | Enterococci | 27 | 13 | Number per 100 Milliliters |  | AVG | GA | GEO MEAN |  | 13 | Number per 100 Milliliters | A | GEOMEAN |  | 61211
PR0000698 | 003 | EXO | 2020-12-31 | 61211 | Enterococci | 850 | 13 | Number per 100 Milliliters |  | MAX | 9A | 90TH % |  | 13 | Number per 100 Milliliters | A | P90 |  | 61211
PR0000698 | 602 | INO | 2020-12-31 | 00400 | pH | 8 | 12 | SU |  | MAX | MB | MAXIMUM | 9 | 12 | SU | A | DAILY_MAX |  | 00400
PR0000698 | 602 | INO | 2020-12-31 | 00400 | pH | 8 | 12 | SU |  | MIN | ME | MINIMUM | 6 | 12 | SU | A | DAILY_MIN |  | 00400
PR0000698 | 602 | INO | 2020-12-31 | 00530 | Solids, total suspended | 0 |  | mg/L | B | MAX | DD | DAILY MX | 50 | 19 | mg/L | A | DAILY_MAX | NO_WQS | 00530
PR0000698 | 602 | INO | 2020-12-31 | 00530 | Solids, total suspended | 0 |  | mg/L | B | AVG | MK | MO AVG | 30 | 19 | mg/L | A | AVG | NO_WQS | 00530
PR0000698 | 602 | INO | 2020-12-31 | 00556 | Oil & Grease | 0 |  | mg/L | B | AVG | MK | MO AVG | 15 | 19 | mg/L | A | AVG |  | 00556
PR0000698 | 602 | INO | 2020-12-31 | 00556 | Oil & Grease | 0 |  | mg/L | B | MAX | DD | DAILY MX | 20 | 19 | mg/L | A | DAILY_MAX |  | 00556
PR0000698 | 602 | INO | 2020-12-31 | 39516 | Polychlorinated biphenyls [PCBs] | 0 |  | ug/L | B | MAX | DD | DAILY MX |  | 28 | ug/L | A | DAILY_MAX |  | 39516
PR0000698 | 602 | INO | 2020-12-31 | 50050 | Flow, in conduit or thru treatment plant | 0.0055 | 03 | MGD |  | MAX | DD | DAILY MX |  | 03 | MGD | A | DAILY_MAX | NO_WQS | 50050
PR0000698 | 603 | INO | 2020-12-31 | 00400 | pH | 7.4 | 12 | SU |  | MIN | ME | MINIMUM | 6 | 12 | SU | A | DAILY_MIN |  | 00400
PR0000698 | 603 | INO | 2020-12-31 | 00400 | pH | 7.4 | 12 | SU |  | MAX | MB | MAXIMUM | 9 | 12 | SU | A | DAILY_MAX |  | 00400
PR0000698 | 603 | INO | 2020-12-31 | 00530 | Solids, total suspended | 0 |  | mg/L | B | AVG | MK | MO AVG | 30 | 19 | mg/L | A | AVG | NO_WQS | 00530
PR0000698 | 603 | INO | 2020-12-31 | 00530 | Solids, total suspended | 0 |  | mg/L | B | MAX | DD | DAILY MX | 50 | 19 | mg/L | A | DAILY_MAX | NO_WQS | 00530
PR0000698 | 603 | INO | 2020-12-31 | 00556 | Oil & Grease | 0 |  | mg/L | B | MAX | DD | DAILY MX | 20 | 19 | mg/L | A | DAILY_MAX |  | 00556
PR0000698 | 603 | INO | 2020-12-31 | 00556 | Oil & Grease | 0 |  | mg/L | B | AVG | MK | MO AVG | 15 | 19 | mg/L | A | AVG |  | 00556
PR0000698 | 603 | INO | 2020-12-31 | 39516 | Polychlorinated biphenyls [PCBs] | 0 |  | ug/L | B | MAX | DD | DAILY MX |  | 28 | ug/L | A | DAILY_MAX |  | 39516
PR0000698 | 603 | INO | 2020-12-31 | 50050 | Flow, in conduit or thru treatment plant | 0.32 | 03 | MGD |  | MAX | DD | DAILY MX |  | 03 | MGD | A | DAILY_MAX | NO_WQS | 50050
PR0000698 | 604 | INO | 2020-12-31 | 00400 | pH | 7.6 | 12 | SU |  | MAX | MB | MAXIMUM | 9 | 12 | SU | A | DAILY_MAX |  | 00400
PR0000698 | 604 | INO | 2020-12-31 | 00400 | pH | 7.6 | 12 | SU |  | MIN | ME | MINIMUM | 6 | 12 | SU | A | DAILY_MIN |  | 00400
PR0000698 | 604 | INO | 2020-12-31 | 00530 | Solids, total suspended | 0 |  | mg/L | B | MAX | DD | DAILY MX | 50 | 19 | mg/L | A | DAILY_MAX | NO_WQS | 00530
PR0000698 | 604 | INO | 2020-12-31 | 00530 | Solids, total suspended | 0 |  | mg/L | B | AVG | MK | MO AVG | 30 | 19 | mg/L | A | AVG | NO_WQS | 00530
PR0000698 | 604 | INO | 2020-12-31 | 00556 | Oil & Grease | 0 |  | mg/L | B | AVG | MK | MO AVG | 15 | 19 | mg/L | A | AVG |  | 00556
PR0000698 | 604 | INO | 2020-12-31 | 00556 | Oil & Grease | 0 |  | mg/L | B | MAX | DD | DAILY MX | 20 | 19 | mg/L | A | DAILY_MAX |  | 00556
PR0000698 | 604 | INO | 2020-12-31 | 39516 | Polychlorinated biphenyls [PCBs] | 0 |  | ug/L | B | MAX | DD | DAILY MX |  | 28 | ug/L | A | DAILY_MAX |  | 39516
PR0000698 | 604 | INO | 2020-12-31 | 50050 | Flow, in conduit or thru treatment plant | 0.28 | 03 | MGD |  | MAX | DD | DAILY MX |  | 03 | MGD | A | DAILY_MAX | NO_WQS | 50050
PR0000698 | 604 | INO | 2020-12-31 | 50050 | Flow, in conduit or thru treatment plant | 283380 | 07 | gal/d |  | MAX | DD | DAILY MX |  | 07 | gal/d | A | DAILY_MAX | NO_WQS | 50050
PR0000698 | 605 | INO | 2020-12-31 | 00400 | pH | 7.6 | 12 | SU |  | MIN | ME | MINIMUM | 6 | 12 | SU | A | DAILY_MIN |  | 00400
PR0000698 | 605 | INO | 2020-12-31 | 00400 | pH | 7.6 | 12 | SU |  | MAX | MB | MAXIMUM | 9 | 12 | SU | A | DAILY_MAX |  | 00400
PR0000698 | 605 | INO | 2020-12-31 | 00530 | Solids, total suspended | 0 |  | mg/L | B | AVG | MK | MO AVG | 30 | 19 | mg/L | A | AVG | NO_WQS | 00530
PR0000698 | 605 | INO | 2020-12-31 | 00530 | Solids, total suspended | 0 |  | mg/L | B | MAX | DD | DAILY MX | 50 | 19 | mg/L | A | DAILY_MAX | NO_WQS | 00530
PR0000698 | 605 | INO | 2020-12-31 | 00556 | Oil & Grease | 0 |  | mg/L | B | AVG | MK | MO AVG | 15 | 19 | mg/L | A | AVG |  | 00556
PR0000698 | 605 | INO | 2020-12-31 | 00556 | Oil & Grease | 0 |  | mg/L | B | MAX | DD | DAILY MX | 20 | 19 | mg/L | A | DAILY_MAX |  | 00556
PR0000698 | 605 | INO | 2020-12-31 | 39516 | Polychlorinated biphenyls [PCBs] | 0 |  | ug/L | B | MAX | DD | DAILY MX |  | 28 | ug/L | A | DAILY_MAX |  | 39516
PR0000698 | 605 | INO | 2020-12-31 | 50050 | Flow, in conduit or thru treatment plant | 0.097 | 03 | MGD |  | MAX | DD | DAILY MX |  | 03 | MGD | A | DAILY_MAX | NO_WQS | 50050
PR0000698 | 001 | EXO | 2021-01-31 | 00070 | Turbidity | 1.43 | 43 | NTU |  | MAX | DD | DAILY MX | 10 | 43 | NTU | A | DAILY_MAX |  | 00070
PR0000698 | 001 | EXO | 2021-01-31 | 00080 | Color [PT-CO units] | 20 | 10 | col unit (pc) |  | MAX | DD | DAILY MX |  | 10 | col unit (pc) | A | DAILY_MAX |  | 00080
PR0000698 | 001 | EXO | 2021-01-31 | 00300 | Oxygen, dissolved [DO] | 4.7 | 19 | mg/L |  | MIN | IB | INST MIN | 4 | 19 | mg/L | A | DAILY_MIN |  | 00300
PR0000698 | 001 | EXO | 2021-01-31 | 00400 | pH | 7.9 | 12 | SU |  | MIN | ME | MINIMUM | 7.3 | 12 | SU | A | DAILY_MIN |  | 00400
PR0000698 | 001 | EXO | 2021-01-31 | 00400 | pH | 8 | 12 | SU |  | MAX | MB | MAXIMUM | 8.5 | 12 | SU | A | DAILY_MAX |  | 00400
PR0000698 | 001 | EXO | 2021-01-31 | 00545 | Solids, settleable | 0.3 | 25 | mL/L |  | MAX | DD | DAILY MX |  | 25 | mL/L | A | DAILY_MAX | NO_WQS | 00545
PR0000698 | 001 | EXO | 2021-01-31 | 00556 | Oil & Grease | 0 |  | mg/L | B | MAX | DD | DAILY MX |  | 19 | mg/L | A | DAILY_MAX |  | 00556
PR0000698 | 001 | EXO | 2021-01-31 | 00945 | Sulfate, total [as SO4] | 2522 | 19 | mg/L |  | MAX | DD | DAILY MX | 2800 | 19 | mg/L | A | DAILY_MAX |  | 00945
PR0000698 | 001 | EXO | 2021-01-31 | 01092 | Zinc, total [as Zn] | 41 | 28 | ug/L |  | MAX | DD | DAILY MX | 85.62 | 28 | ug/L | A | DAILY_MAX |  | 01092
PR0000698 | 001 | EXO | 2021-01-31 | 45600 | Temperature, length of excursion | 0 | 5A | Days |  | TTL | MP | MO TOTAL |  | 5A | Days | A |  | NO_WQS | 45600
PR0000698 | 001 | EXO | 2021-01-31 | 50050 | Flow, in conduit or thru treatment plant | 144 | 03 | MGD |  | MAX | DD | DAILY MX | 748.8 | 03 | MGD | A | DAILY_MAX | NO_WQS | 50050
PR0000698 | 002 | EXO | 2021-01-31 | 00080 | Color [PT-CO units] | 30 | 10 | col unit (pc) |  | MAX | DD | DAILY MX |  | 10 | col unit (pc) | A | DAILY_MAX |  | 00080
PR0000698 | 002 | EXO | 2021-01-31 | 00300 | Oxygen, dissolved [DO] | 5.2 | 19 | mg/L |  | MIN | IB | INST MIN | 4 | 19 | mg/L | A | DAILY_MIN |  | 00300
PR0000698 | 002 | EXO | 2021-01-31 | 00400 | pH | 8.3 | 12 | SU |  | MAX | MB | MAXIMUM | 8.5 | 12 | SU | A | DAILY_MAX |  | 00400
PR0000698 | 002 | EXO | 2021-01-31 | 00400 | pH | 7 | 12 | SU |  | MIN | ME | MINIMUM | 7.3 | 12 | SU | A | DAILY_MIN |  | 00400
PR0000698 | 002 | EXO | 2021-01-31 | 00545 | Solids, settleable | 0.3 | 25 | mL/L |  | MAX | DD | DAILY MX |  | 25 | mL/L | A | DAILY_MAX | NO_WQS | 00545
PR0000698 | 002 | EXO | 2021-01-31 | 00556 | Oil & Grease | 0 |  | mg/L | B | MAX | DD | DAILY MX |  | 19 | mg/L | A | DAILY_MAX |  | 00556
PR0000698 | 002 | EXO | 2021-01-31 | 01042 | Copper, total [as Cu] | 409.6 | 28 | ug/L |  | MAX | DD | DAILY MX | 10 | 28 | ug/L | A | DAILY_MAX |  | 01042
PR0000698 | 002 | EXO | 2021-01-31 | 01067 | Nickel, total [as Ni] | 251 | 28 | ug/L |  | MAX | DD | DAILY MX | 38.6 | 28 | ug/L | A | DAILY_MAX |  | 01067
PR0000698 | 002 | EXO | 2021-01-31 | 50050 | Flow, in conduit or thru treatment plant | 0.36 | 03 | MGD |  | MAX | DD | DAILY MX |  | 03 | MGD | A | DAILY_MAX | NO_WQS | 50050
PR0000698 | 002 | EXO | 2021-01-31 | 5005E | Flow, Excluding Stormwater Discharge | 0.2724 | 03 | MGD |  | MAX | DD | DAILY MX | 0.89 | 03 | MGD | A | DAILY_MAX | NO_WQS | 5005E
PR0000698 | 002 | EXO | 2021-01-31 | 51173 | Cyanide, free available | 0.56 | 28 | ug/L |  | MAX | DD | DAILY MX | 1 | 28 | ug/L | A | DAILY_MAX |  | 51173
PR0000698 | 003 | EXO | 2021-01-31 | 00080 | Color [PT-CO units] | 30 | 10 | col unit (pc) |  | MAX | DD | DAILY MX |  | 10 | col unit (pc) | A | DAILY_MAX |  | 00080
PR0000698 | 003 | EXO | 2021-01-31 | 00300 | Oxygen, dissolved [DO] | 4.73 | 19 | mg/L |  | MIN | IB | INST MIN | 4 | 19 | mg/L | A | DAILY_MIN |  | 00300
PR0000698 | 003 | EXO | 2021-01-31 | 00400 | pH | 8 | 12 | SU |  | MAX | MB | MAXIMUM | 8.5 | 12 | SU | A | DAILY_MAX |  | 00400
PR0000698 | 003 | EXO | 2021-01-31 | 00400 | pH | 7.5 | 12 | SU |  | MIN | ME | MINIMUM | 7.3 | 12 | SU | A | DAILY_MIN |  | 00400
PR0000698 | 003 | EXO | 2021-01-31 | 00545 | Solids, settleable | 0.3 | 25 | mL/L |  | MAX | DD | DAILY MX |  | 25 | mL/L | A | DAILY_MAX | NO_WQS | 00545
PR0000698 | 003 | EXO | 2021-01-31 | 00556 | Oil & Grease | 0 |  | mg/L | B | MAX | DD | DAILY MX |  | 19 | mg/L | A | DAILY_MAX |  | 00556
PR0000698 | 003 | EXO | 2021-01-31 | 01042 | Copper, total [as Cu] | 7.29 | 28 | ug/L |  | MAX | DD | DAILY MX | 10 | 28 | ug/L | A | DAILY_MAX |  | 01042
PR0000698 | 003 | EXO | 2021-01-31 | 01051 | Lead, total [as Pb] | 0 |  | ug/L | B | MAX | DD | DAILY MX | 8.52 | 28 | ug/L | A | DAILY_MAX |  | 01051
PR0000698 | 003 | EXO | 2021-01-31 | 01067 | Nickel, total [as Ni] | 22 | 28 | ug/L |  | MAX | DD | DAILY MX | 8.28 | 28 | ug/L | A | DAILY_MAX |  | 01067
PR0000698 | 003 | EXO | 2021-01-31 | 01092 | Zinc, total [as Zn] | 74 | 28 | ug/L |  | MAX | DD | DAILY MX | 85.62 | 28 | ug/L | A | DAILY_MAX |  | 01092
PR0000698 | 003 | EXO | 2021-01-31 | 50050 | Flow, in conduit or thru treatment plant | 0.19 | 03 | MGD |  | MAX | DD | DAILY MX |  | 03 | MGD | A | DAILY_MAX | NO_WQS | 50050
PR0000698 | 003 | EXO | 2021-01-31 | 5005E | Flow, Excluding Stormwater Discharge | 0.19 | 03 | MGD |  | MAX | DD | DAILY MX | 0.51 | 03 | MGD | A | DAILY_MAX | NO_WQS | 5005E
PR0000698 | 003 | EXO | 2021-01-31 | 61211 | Enterococci | 670 | 13 | Number per 100 Milliliters |  | AVG | GA | GEO MEAN |  | 13 | Number per 100 Milliliters | A | GEOMEAN |  | 61211
PR0000698 | 003 | EXO | 2021-01-31 | 61211 | Enterococci | 120000 | 13 | Number per 100 Milliliters |  | MAX | 9A | 90TH % |  | 13 | Number per 100 Milliliters | A | P90 |  | 61211
PR0000698 | 603 | INO | 2021-01-31 | 00400 | pH | 6.5 | 12 | SU |  | MIN | ME | MINIMUM | 6 | 12 | SU | A | DAILY_MIN |  | 00400
PR0000698 | 603 | INO | 2021-01-31 | 00400 | pH | 6.5 | 12 | SU |  | MAX | MB | MAXIMUM | 9 | 12 | SU | A | DAILY_MAX |  | 00400
PR0000698 | 603 | INO | 2021-01-31 | 00530 | Solids, total suspended | 0 |  | mg/L | B | AVG | MK | MO AVG | 30 | 19 | mg/L | A | AVG | NO_WQS | 00530
PR0000698 | 603 | INO | 2021-01-31 | 00530 | Solids, total suspended | 0 |  | mg/L | B | MAX | DD | DAILY MX | 50 | 19 | mg/L | A | DAILY_MAX | NO_WQS | 00530
PR0000698 | 603 | INO | 2021-01-31 | 00556 | Oil & Grease | 0 |  | mg/L | B | MAX | DD | DAILY MX | 20 | 19 | mg/L | A | DAILY_MAX |  | 00556
PR0000698 | 603 | INO | 2021-01-31 | 00556 | Oil & Grease | 0 |  | mg/L | B | AVG | MK | MO AVG | 15 | 19 | mg/L | A | AVG |  | 00556
PR0000698 | 603 | INO | 2021-01-31 | 39516 | Polychlorinated biphenyls [PCBs] | 0 |  | ug/L | B | MAX | DD | DAILY MX |  | 28 | ug/L | A | DAILY_MAX |  | 39516
PR0000698 | 603 | INO | 2021-01-31 | 50050 | Flow, in conduit or thru treatment plant | 0.32 | 03 | MGD |  | MAX | DD | DAILY MX |  | 03 | MGD | A | DAILY_MAX | NO_WQS | 50050
PR0000698 | 604 | INO | 2021-01-31 | 00400 | pH | 7.5 | 12 | SU |  | MIN | ME | MINIMUM | 6 | 12 | SU | A | DAILY_MIN |  | 00400
PR0000698 | 604 | INO | 2021-01-31 | 00400 | pH | 7.5 | 12 | SU |  | MAX | MB | MAXIMUM | 9 | 12 | SU | A | DAILY_MAX |  | 00400
PR0000698 | 604 | INO | 2021-01-31 | 00530 | Solids, total suspended | 0 |  | mg/L | B | MAX | DD | DAILY MX | 50 | 19 | mg/L | A | DAILY_MAX | NO_WQS | 00530
PR0000698 | 604 | INO | 2021-01-31 | 00530 | Solids, total suspended | 0 |  | mg/L | B | AVG | MK | MO AVG | 30 | 19 | mg/L | A | AVG | NO_WQS | 00530
PR0000698 | 604 | INO | 2021-01-31 | 00556 | Oil & Grease | 0 |  | mg/L | B | AVG | MK | MO AVG | 15 | 19 | mg/L | A | AVG |  | 00556
PR0000698 | 604 | INO | 2021-01-31 | 00556 | Oil & Grease | 0 |  | mg/L | B | MAX | DD | DAILY MX | 20 | 19 | mg/L | A | DAILY_MAX |  | 00556
PR0000698 | 604 | INO | 2021-01-31 | 39516 | Polychlorinated biphenyls [PCBs] | 0 |  | ug/L | B | MAX | DD | DAILY MX |  | 28 | ug/L | A | DAILY_MAX |  | 39516
PR0000698 | 604 | INO | 2021-01-31 | 50050 | Flow, in conduit or thru treatment plant | 0.29 | 03 | MGD |  | MAX | DD | DAILY MX |  | 03 | MGD | A | DAILY_MAX | NO_WQS | 50050
PR0000698 | 604 | INO | 2021-01-31 | 50050 | Flow, in conduit or thru treatment plant | 291488 | 07 | gal/d |  | MAX | DD | DAILY MX |  | 07 | gal/d | A | DAILY_MAX | NO_WQS | 50050
PR0000698 | 605 | INO | 2021-01-31 | 00400 | pH | 7.7 | 12 | SU |  | MAX | MB | MAXIMUM | 9 | 12 | SU | A | DAILY_MAX |  | 00400
PR0000698 | 605 | INO | 2021-01-31 | 00400 | pH | 7.7 | 12 | SU |  | MIN | ME | MINIMUM | 6 | 12 | SU | A | DAILY_MIN |  | 00400
PR0000698 | 605 | INO | 2021-01-31 | 00530 | Solids, total suspended | 10.5 | 19 | mg/L |  | AVG | MK | MO AVG | 30 | 19 | mg/L | A | AVG | NO_WQS | 00530
PR0000698 | 605 | INO | 2021-01-31 | 00530 | Solids, total suspended | 10.7 | 19 | mg/L |  | MAX | DD | DAILY MX | 50 | 19 | mg/L | A | DAILY_MAX | NO_WQS | 00530
PR0000698 | 605 | INO | 2021-01-31 | 00556 | Oil & Grease | 0 |  | mg/L | B | MAX | DD | DAILY MX | 20 | 19 | mg/L | A | DAILY_MAX |  | 00556
PR0000698 | 605 | INO | 2021-01-31 | 00556 | Oil & Grease | 0 |  | mg/L | B | AVG | MK | MO AVG | 15 | 19 | mg/L | A | AVG |  | 00556
PR0000698 | 605 | INO | 2021-01-31 | 39516 | Polychlorinated biphenyls [PCBs] | 0 |  | ug/L | B | MAX | DD | DAILY MX |  | 28 | ug/L | A | DAILY_MAX |  | 39516
PR0000698 | 605 | INO | 2021-01-31 | 50050 | Flow, in conduit or thru treatment plant | 0.074 | 03 | MGD |  | MAX | DD | DAILY MX |  | 03 | MGD | A | DAILY_MAX | NO_WQS | 50050
PR0000698 | 001 | EXO | 2021-02-28 | 00070 | Turbidity | 0.6 | 43 | NTU |  | MAX | DD | DAILY MX | 10 | 43 | NTU | A | DAILY_MAX |  | 00070
PR0000698 | 001 | EXO | 2021-02-28 | 00080 | Color [PT-CO units] | 10 | 10 | col unit (pc) |  | MAX | DD | DAILY MX |  | 10 | col unit (pc) | A | DAILY_MAX |  | 00080
PR0000698 | 001 | EXO | 2021-02-28 | 00300 | Oxygen, dissolved [DO] | 4.8 | 19 | mg/L |  | MIN | IB | INST MIN | 4 | 19 | mg/L | A | DAILY_MIN |  | 00300
PR0000698 | 001 | EXO | 2021-02-28 | 00400 | pH | 7.8 | 12 | SU |  | MIN | ME | MINIMUM | 7.3 | 12 | SU | A | DAILY_MIN |  | 00400
PR0000698 | 001 | EXO | 2021-02-28 | 00400 | pH | 8.1 | 12 | SU |  | MAX | MB | MAXIMUM | 8.5 | 12 | SU | A | DAILY_MAX |  | 00400
PR0000698 | 001 | EXO | 2021-02-28 | 00545 | Solids, settleable | 0.3 | 25 | mL/L |  | MAX | DD | DAILY MX |  | 25 | mL/L | A | DAILY_MAX | NO_WQS | 00545
PR0000698 | 001 | EXO | 2021-02-28 | 00556 | Oil & Grease | 0 |  | mg/L | B | MAX | DD | DAILY MX |  | 19 | mg/L | A | DAILY_MAX |  | 00556
PR0000698 | 001 | EXO | 2021-02-28 | 00945 | Sulfate, total [as SO4] | 2536 | 19 | mg/L |  | MAX | DD | DAILY MX | 2800 | 19 | mg/L | A | DAILY_MAX |  | 00945
PR0000698 | 001 | EXO | 2021-02-28 | 01092 | Zinc, total [as Zn] | 57 | 28 | ug/L |  | MAX | DD | DAILY MX | 85.62 | 28 | ug/L | A | DAILY_MAX |  | 01092
PR0000698 | 001 | EXO | 2021-02-28 | 45600 | Temperature, length of excursion | 0 | 5A | Days |  | TTL | MP | MO TOTAL |  | 5A | Days | A |  | NO_WQS | 45600
PR0000698 | 001 | EXO | 2021-02-28 | 50050 | Flow, in conduit or thru treatment plant | 144 | 03 | MGD |  | MAX | DD | DAILY MX | 748.8 | 03 | MGD | A | DAILY_MAX | NO_WQS | 50050
PR0000698 | 002 | EXO | 2021-02-28 | 00080 | Color [PT-CO units] | 20 | 10 | col unit (pc) |  | MAX | DD | DAILY MX |  | 10 | col unit (pc) | A | DAILY_MAX |  | 00080
PR0000698 | 002 | EXO | 2021-02-28 | 00300 | Oxygen, dissolved [DO] | 4.4 | 19 | mg/L |  | MIN | IB | INST MIN | 4 | 19 | mg/L | A | DAILY_MIN |  | 00300
PR0000698 | 002 | EXO | 2021-02-28 | 00400 | pH | 7.6 | 12 | SU |  | MIN | ME | MINIMUM | 7.3 | 12 | SU | A | DAILY_MIN |  | 00400
PR0000698 | 002 | EXO | 2021-02-28 | 00400 | pH | 8.1 | 12 | SU |  | MAX | MB | MAXIMUM | 8.5 | 12 | SU | A | DAILY_MAX |  | 00400
PR0000698 | 002 | EXO | 2021-02-28 | 00545 | Solids, settleable | 0.3 | 25 | mL/L |  | MAX | DD | DAILY MX |  | 25 | mL/L | A | DAILY_MAX | NO_WQS | 00545
PR0000698 | 002 | EXO | 2021-02-28 | 00556 | Oil & Grease | 0 |  | mg/L | B | MAX | DD | DAILY MX |  | 19 | mg/L | A | DAILY_MAX |  | 00556
PR0000698 | 002 | EXO | 2021-02-28 | 01042 | Copper, total [as Cu] | 3.9 | 28 | ug/L |  | MAX | DD | DAILY MX | 10 | 28 | ug/L | A | DAILY_MAX |  | 01042
PR0000698 | 002 | EXO | 2021-02-28 | 01051 | Lead, total [as Pb] | 0 |  | ug/L | B | MAX | DD | DAILY MX | 8.52 | 28 | ug/L | Q | DAILY_MAX |  | 01051
PR0000698 | 002 | EXO | 2021-02-28 | 01067 | Nickel, total [as Ni] | 8 | 28 | ug/L |  | MAX | DD | DAILY MX | 38.6 | 28 | ug/L | A | DAILY_MAX |  | 01067
PR0000698 | 002 | EXO | 2021-02-28 | 01092 | Zinc, total [as Zn] | 57 | 28 | ug/L |  | MAX | DD | DAILY MX | 85.62 | 28 | ug/L | Q | DAILY_MAX |  | 01092
PR0000698 | 002 | EXO | 2021-02-28 | 01147 | Selenium, total [as Se] | 0 |  | ug/L | B | MAX | DD | DAILY MX | 71.1 | 28 | ug/L | Q | DAILY_MAX |  | 01147
PR0000698 | 002 | EXO | 2021-02-28 | 50050 | Flow, in conduit or thru treatment plant | 0.3 | 03 | MGD |  | MAX | DD | DAILY MX |  | 03 | MGD | A | DAILY_MAX | NO_WQS | 50050
PR0000698 | 002 | EXO | 2021-02-28 | 5005E | Flow, Excluding Stormwater Discharge | 0.2835 | 03 | MGD |  | MAX | DD | DAILY MX | 0.89 | 03 | MGD | A | DAILY_MAX | NO_WQS | 5005E
PR0000698 | 002 | EXO | 2021-02-28 | 51173 | Cyanide, free available | 0 |  | ug/L | B | MAX | DD | DAILY MX | 1 | 28 | ug/L | A | DAILY_MAX |  | 51173
PR0000698 | 002 | EXO | 2021-02-28 | 71900 | Mercury, total [as Hg] | 0.004 | 28 | ug/L |  | MAX | DD | DAILY MX | 0.051 | 28 | ug/L | Q | DAILY_MAX |  | 71900
PR0000698 | 003 | EXO | 2021-02-28 | 00070 | Turbidity | 1.6 | 43 | NTU |  | MAX | DD | DAILY MX | 10 | 43 | NTU | Q | DAILY_MAX |  | 00070
PR0000698 | 003 | EXO | 2021-02-28 | 00080 | Color [PT-CO units] | 5 | 10 | col unit (pc) |  | MAX | DD | DAILY MX |  | 10 | col unit (pc) | A | DAILY_MAX |  | 00080
PR0000698 | 003 | EXO | 2021-02-28 | 00300 | Oxygen, dissolved [DO] | 4.1 | 19 | mg/L |  | MIN | IB | INST MIN | 4 | 19 | mg/L | A | DAILY_MIN |  | 00300
PR0000698 | 003 | EXO | 2021-02-28 | 00400 | pH | 7.3 | 12 | SU |  | MIN | ME | MINIMUM | 7.3 | 12 | SU | A | DAILY_MIN |  | 00400
PR0000698 | 003 | EXO | 2021-02-28 | 00400 | pH | 8 | 12 | SU |  | MAX | MB | MAXIMUM | 8.5 | 12 | SU | A | DAILY_MAX |  | 00400
PR0000698 | 003 | EXO | 2021-02-28 | 00545 | Solids, settleable | 0.3 | 25 | mL/L |  | MAX | DD | DAILY MX |  | 25 | mL/L | A | DAILY_MAX | NO_WQS | 00545
PR0000698 | 003 | EXO | 2021-02-28 | 00556 | Oil & Grease | 0 |  | mg/L | B | MAX | DD | DAILY MX |  | 19 | mg/L | A | DAILY_MAX |  | 00556
PR0000698 | 003 | EXO | 2021-02-28 | 01042 | Copper, total [as Cu] | 2.5 | 28 | ug/L |  | MAX | DD | DAILY MX | 10 | 28 | ug/L | A | DAILY_MAX |  | 01042
PR0000698 | 003 | EXO | 2021-02-28 | 01051 | Lead, total [as Pb] | 10 | 28 | ug/L |  | MAX | DD | DAILY MX | 8.52 | 28 | ug/L | A | DAILY_MAX |  | 01051
PR0000698 | 003 | EXO | 2021-02-28 | 01067 | Nickel, total [as Ni] | 0 |  | ug/L | B | MAX | DD | DAILY MX | 8.28 | 28 | ug/L | A | DAILY_MAX |  | 01067
PR0000698 | 003 | EXO | 2021-02-28 | 01092 | Zinc, total [as Zn] | 54 | 28 | ug/L |  | MAX | DD | DAILY MX | 85.62 | 28 | ug/L | A | DAILY_MAX |  | 01092
PR0000698 | 003 | EXO | 2021-02-28 | 50050 | Flow, in conduit or thru treatment plant | 0.03 | 03 | MGD |  | MAX | DD | DAILY MX |  | 03 | MGD | A | DAILY_MAX | NO_WQS | 50050
PR0000698 | 003 | EXO | 2021-02-28 | 5005E | Flow, Excluding Stormwater Discharge | 0.03 | 03 | MGD |  | MAX | DD | DAILY MX | 0.51 | 03 | MGD | A | DAILY_MAX | NO_WQS | 5005E
PR0000698 | 003 | EXO | 2021-02-28 | 61211 | Enterococci | 240 | 13 | Number per 100 Milliliters |  | AVG | GA | GEO MEAN |  | 13 | Number per 100 Milliliters | A | GEOMEAN |  | 61211
PR0000698 | 003 | EXO | 2021-02-28 | 61211 | Enterococci | 300 | 13 | Number per 100 Milliliters |  | MAX | 9A | 90TH % |  | 13 | Number per 100 Milliliters | A | P90 |  | 61211
PR0000698 | 603 | INO | 2021-02-28 | 00400 | pH | 7.1 | 12 | SU |  | MIN | ME | MINIMUM | 6 | 12 | SU | A | DAILY_MIN |  | 00400
PR0000698 | 603 | INO | 2021-02-28 | 00400 | pH | 7.1 | 12 | SU |  | MAX | MB | MAXIMUM | 9 | 12 | SU | A | DAILY_MAX |  | 00400
PR0000698 | 603 | INO | 2021-02-28 | 00530 | Solids, total suspended | 14.7 | 19 | mg/L |  | AVG | MK | MO AVG | 30 | 19 | mg/L | A | AVG | NO_WQS | 00530
PR0000698 | 603 | INO | 2021-02-28 | 00530 | Solids, total suspended | 14.7 | 19 | mg/L |  | MAX | DD | DAILY MX | 50 | 19 | mg/L | A | DAILY_MAX | NO_WQS | 00530
PR0000698 | 603 | INO | 2021-02-28 | 00556 | Oil & Grease | 2.1 | 19 | mg/L |  | MAX | DD | DAILY MX | 20 | 19 | mg/L | A | DAILY_MAX |  | 00556
PR0000698 | 603 | INO | 2021-02-28 | 00556 | Oil & Grease | 2.1 | 19 | mg/L |  | AVG | MK | MO AVG | 15 | 19 | mg/L | A | AVG |  | 00556
PR0000698 | 603 | INO | 2021-02-28 | 39516 | Polychlorinated biphenyls [PCBs] | 0 |  | ug/L | B | MAX | DD | DAILY MX |  | 28 | ug/L | A | DAILY_MAX |  | 39516
PR0000698 | 603 | INO | 2021-02-28 | 50050 | Flow, in conduit or thru treatment plant | 0.32 | 03 | MGD |  | MAX | DD | DAILY MX |  | 03 | MGD | A | DAILY_MAX | NO_WQS | 50050
PR0000698 | 604 | INO | 2021-02-28 | 00400 | pH | 6.8 | 12 | SU |  | MAX | MB | MAXIMUM | 9 | 12 | SU | A | DAILY_MAX |  | 00400
PR0000698 | 604 | INO | 2021-02-28 | 00400 | pH | 6.8 | 12 | SU |  | MIN | ME | MINIMUM | 6 | 12 | SU | A | DAILY_MIN |  | 00400
PR0000698 | 604 | INO | 2021-02-28 | 00530 | Solids, total suspended | 5 | 19 | mg/L |  | MAX | DD | DAILY MX | 50 | 19 | mg/L | A | DAILY_MAX | NO_WQS | 00530
PR0000698 | 604 | INO | 2021-02-28 | 00530 | Solids, total suspended | 5 | 19 | mg/L |  | AVG | MK | MO AVG | 30 | 19 | mg/L | A | AVG | NO_WQS | 00530
PR0000698 | 604 | INO | 2021-02-28 | 00556 | Oil & Grease | 2.2 | 19 | mg/L |  | AVG | MK | MO AVG | 15 | 19 | mg/L | A | AVG |  | 00556
PR0000698 | 604 | INO | 2021-02-28 | 00556 | Oil & Grease | 2.2 | 19 | mg/L |  | MAX | DD | DAILY MX | 20 | 19 | mg/L | A | DAILY_MAX |  | 00556
PR0000698 | 604 | INO | 2021-02-28 | 39516 | Polychlorinated biphenyls [PCBs] | 0 |  | ug/L | B | MAX | DD | DAILY MX |  | 28 | ug/L | A | DAILY_MAX |  | 39516
PR0000698 | 604 | INO | 2021-02-28 | 50050 | Flow, in conduit or thru treatment plant | 0.084521 | 03 | MGD |  | MAX | DD | DAILY MX |  | 03 | MGD | A | DAILY_MAX | NO_WQS | 50050
PR0000698 | 604 | INO | 2021-02-28 | 50050 | Flow, in conduit or thru treatment plant | 84521 | 07 | gal/d |  | MAX | DD | DAILY MX |  | 07 | gal/d | A | DAILY_MAX | NO_WQS | 50050
PR0000698 | 605 | INO | 2021-02-28 | 00400 | pH | 7.9 | 12 | SU |  | MAX | MB | MAXIMUM | 9 | 12 | SU | A | DAILY_MAX |  | 00400
PR0000698 | 605 | INO | 2021-02-28 | 00400 | pH | 7.9 | 12 | SU |  | MIN | ME | MINIMUM | 6 | 12 | SU | A | DAILY_MIN |  | 00400
PR0000698 | 605 | INO | 2021-02-28 | 00530 | Solids, total suspended | 16.7 | 19 | mg/L |  | AVG | MK | MO AVG | 30 | 19 | mg/L | A | AVG | NO_WQS | 00530
PR0000698 | 605 | INO | 2021-02-28 | 00530 | Solids, total suspended | 16.7 | 19 | mg/L |  | MAX | DD | DAILY MX | 50 | 19 | mg/L | A | DAILY_MAX | NO_WQS | 00530
PR0000698 | 605 | INO | 2021-02-28 | 00556 | Oil & Grease | 0 |  | mg/L | B | MAX | DD | DAILY MX | 20 | 19 | mg/L | A | DAILY_MAX |  | 00556
PR0000698 | 605 | INO | 2021-02-28 | 00556 | Oil & Grease | 0 |  | mg/L | B | AVG | MK | MO AVG | 15 | 19 | mg/L | A | AVG |  | 00556
PR0000698 | 605 | INO | 2021-02-28 | 39516 | Polychlorinated biphenyls [PCBs] | 0 |  | ug/L | B | MAX | DD | DAILY MX |  | 28 | ug/L | A | DAILY_MAX |  | 39516
PR0000698 | 605 | INO | 2021-02-28 | 50050 | Flow, in conduit or thru treatment plant | 0.1529 | 03 | MGD |  | MAX | DD | DAILY MX |  | 03 | MGD | A | DAILY_MAX | NO_WQS | 50050
PR0000698 | 001 | EXO | 2021-03-31 | 00070 | Turbidity | 0.5 | 43 | NTU |  | MAX | DD | DAILY MX | 10 | 43 | NTU | A | DAILY_MAX |  | 00070
PR0000698 | 001 | EXO | 2021-03-31 | 00080 | Color [PT-CO units] | 15 | 10 | col unit (pc) |  | MAX | DD | DAILY MX |  | 10 | col unit (pc) | A | DAILY_MAX |  | 00080
PR0000698 | 001 | EXO | 2021-03-31 | 00300 | Oxygen, dissolved [DO] | 4.8 | 19 | mg/L |  | MIN | IB | INST MIN | 4 | 19 | mg/L | A | DAILY_MIN |  | 00300
PR0000698 | 001 | EXO | 2021-03-31 | 00400 | pH | 7.8 | 12 | SU |  | MIN | ME | MINIMUM | 7.3 | 12 | SU | A | DAILY_MIN |  | 00400
PR0000698 | 001 | EXO | 2021-03-31 | 00400 | pH | 8.1 | 12 | SU |  | MAX | MB | MAXIMUM | 8.5 | 12 | SU | A | DAILY_MAX |  | 00400
PR0000698 | 001 | EXO | 2021-03-31 | 00545 | Solids, settleable | 0.3 | 25 | mL/L |  | MAX | DD | DAILY MX |  | 25 | mL/L | A | DAILY_MAX | NO_WQS | 00545
PR0000698 | 001 | EXO | 2021-03-31 | 00556 | Oil & Grease | 1.4 | 19 | mg/L |  | MAX | DD | DAILY MX |  | 19 | mg/L | A | DAILY_MAX |  | 00556
PR0000698 | 001 | EXO | 2021-03-31 | 00945 | Sulfate, total [as SO4] | 2452 | 19 | mg/L |  | MAX | DD | DAILY MX | 2800 | 19 | mg/L | A | DAILY_MAX |  | 00945
PR0000698 | 001 | EXO | 2021-03-31 | 01092 | Zinc, total [as Zn] | 59 | 28 | ug/L |  | MAX | DD | DAILY MX | 85.62 | 28 | ug/L | A | DAILY_MAX |  | 01092
PR0000698 | 001 | EXO | 2021-03-31 | 45600 | Temperature, length of excursion | 0 | 5A | Days |  | TTL | MP | MO TOTAL |  | 5A | Days | A |  | NO_WQS | 45600
PR0000698 | 001 | EXO | 2021-03-31 | 50050 | Flow, in conduit or thru treatment plant | 214.6 | 03 | MGD |  | MAX | DD | DAILY MX | 748.8 | 03 | MGD | A | DAILY_MAX | NO_WQS | 50050
PR0000698 | 002 | EXO | 2021-03-31 | 00080 | Color [PT-CO units] | 20 | 10 | col unit (pc) |  | MAX | DD | DAILY MX |  | 10 | col unit (pc) | A | DAILY_MAX |  | 00080
PR0000698 | 002 | EXO | 2021-03-31 | 00300 | Oxygen, dissolved [DO] | 5.1 | 19 | mg/L |  | MIN | IB | INST MIN | 4 | 19 | mg/L | A | DAILY_MIN |  | 00300
PR0000698 | 002 | EXO | 2021-03-31 | 00400 | pH | 7.7 | 12 | SU |  | MIN | ME | MINIMUM | 7.3 | 12 | SU | A | DAILY_MIN |  | 00400
PR0000698 | 002 | EXO | 2021-03-31 | 00400 | pH | 8.3 | 12 | SU |  | MAX | MB | MAXIMUM | 8.5 | 12 | SU | A | DAILY_MAX |  | 00400
PR0000698 | 002 | EXO | 2021-03-31 | 00545 | Solids, settleable | 0.3 | 25 | mL/L |  | MAX | DD | DAILY MX |  | 25 | mL/L | A | DAILY_MAX | NO_WQS | 00545
PR0000698 | 002 | EXO | 2021-03-31 | 00556 | Oil & Grease | 0 |  | mg/L | B | MAX | DD | DAILY MX |  | 19 | mg/L | A | DAILY_MAX |  | 00556
PR0000698 | 002 | EXO | 2021-03-31 | 01042 | Copper, total [as Cu] | 4.1 | 28 | ug/L |  | MAX | DD | DAILY MX | 10 | 28 | ug/L | A | DAILY_MAX |  | 01042
PR0000698 | 002 | EXO | 2021-03-31 | 01067 | Nickel, total [as Ni] | 20 | 28 | ug/L |  | MAX | DD | DAILY MX | 38.6 | 28 | ug/L | A | DAILY_MAX |  | 01067
PR0000698 | 002 | EXO | 2021-03-31 | 50050 | Flow, in conduit or thru treatment plant | 0.47 | 03 | MGD |  | MAX | DD | DAILY MX |  | 03 | MGD | A | DAILY_MAX | NO_WQS | 50050
PR0000698 | 002 | EXO | 2021-03-31 | 5005E | Flow, Excluding Stormwater Discharge | 0.4281 | 03 | MGD |  | MAX | DD | DAILY MX | 0.89 | 03 | MGD | A | DAILY_MAX | NO_WQS | 5005E
PR0000698 | 002 | EXO | 2021-03-31 | 51173 | Cyanide, free available | 0 |  | ug/L | B | MAX | DD | DAILY MX | 1 | 28 | ug/L | A | DAILY_MAX |  | 51173
PR0000698 | 003 | EXO | 2021-03-31 | 00080 | Color [PT-CO units] | 15 | 10 | col unit (pc) |  | MAX | DD | DAILY MX |  | 10 | col unit (pc) | A | DAILY_MAX |  | 00080
PR0000698 | 003 | EXO | 2021-03-31 | 00300 | Oxygen, dissolved [DO] | 2.4 | 19 | mg/L |  | MIN | IB | INST MIN | 4 | 19 | mg/L | A | DAILY_MIN |  | 00300
PR0000698 | 003 | EXO | 2021-03-31 | 00400 | pH | 8 | 12 | SU |  | MAX | MB | MAXIMUM | 8.5 | 12 | SU | A | DAILY_MAX |  | 00400
PR0000698 | 003 | EXO | 2021-03-31 | 00400 | pH | 7.4 | 12 | SU |  | MIN | ME | MINIMUM | 7.3 | 12 | SU | A | DAILY_MIN |  | 00400
PR0000698 | 003 | EXO | 2021-03-31 | 00545 | Solids, settleable | 0.3 | 25 | mL/L |  | MAX | DD | DAILY MX |  | 25 | mL/L | A | DAILY_MAX | NO_WQS | 00545
PR0000698 | 003 | EXO | 2021-03-31 | 00556 | Oil & Grease | 0 |  | mg/L | B | MAX | DD | DAILY MX |  | 19 | mg/L | A | DAILY_MAX |  | 00556
PR0000698 | 003 | EXO | 2021-03-31 | 01042 | Copper, total [as Cu] | 5.14 | 28 | ug/L |  | MAX | DD | DAILY MX | 10 | 28 | ug/L | A | DAILY_MAX |  | 01042
PR0000698 | 003 | EXO | 2021-03-31 | 01051 | Lead, total [as Pb] | 0 |  | ug/L | B | MAX | DD | DAILY MX | 8.52 | 28 | ug/L | A | DAILY_MAX |  | 01051
PR0000698 | 003 | EXO | 2021-03-31 | 01067 | Nickel, total [as Ni] | 0 |  | ug/L | B | MAX | DD | DAILY MX | 8.28 | 28 | ug/L | A | DAILY_MAX |  | 01067
PR0000698 | 003 | EXO | 2021-03-31 | 01092 | Zinc, total [as Zn] | 59 | 28 | ug/L |  | MAX | DD | DAILY MX | 85.62 | 28 | ug/L | A | DAILY_MAX |  | 01092
PR0000698 | 003 | EXO | 2021-03-31 | 50050 | Flow, in conduit or thru treatment plant | 0.09 | 03 | MGD |  | MAX | DD | DAILY MX |  | 03 | MGD | A | DAILY_MAX | NO_WQS | 50050
PR0000698 | 003 | EXO | 2021-03-31 | 5005E | Flow, Excluding Stormwater Discharge | 0.09 | 03 | MGD |  | MAX | DD | DAILY MX | 0.51 | 03 | MGD | A | DAILY_MAX | NO_WQS | 5005E
PR0000698 | 003 | EXO | 2021-03-31 | 61211 | Enterococci | 3200 | 13 | Number per 100 Milliliters |  | MAX | 9A | 90TH % |  | 13 | Number per 100 Milliliters | A | P90 |  | 61211
PR0000698 | 003 | EXO | 2021-03-31 | 61211 | Enterococci | 480 | 13 | Number per 100 Milliliters |  | AVG | GA | GEO MEAN |  | 13 | Number per 100 Milliliters | A | GEOMEAN |  | 61211
PR0000698 | 603 | INO | 2021-03-31 | 00400 | pH | 7.92 | 12 | SU |  | MIN | ME | MINIMUM | 6 | 12 | SU | A | DAILY_MIN |  | 00400
PR0000698 | 603 | INO | 2021-03-31 | 00400 | pH | 7.92 | 12 | SU |  | MAX | MB | MAXIMUM | 9 | 12 | SU | A | DAILY_MAX |  | 00400
PR0000698 | 603 | INO | 2021-03-31 | 00530 | Solids, total suspended | 0 |  | mg/L | B | AVG | MK | MO AVG | 30 | 19 | mg/L | A | AVG | NO_WQS | 00530
PR0000698 | 603 | INO | 2021-03-31 | 00530 | Solids, total suspended | 0 |  | mg/L | B | MAX | DD | DAILY MX | 50 | 19 | mg/L | A | DAILY_MAX | NO_WQS | 00530
PR0000698 | 603 | INO | 2021-03-31 | 00556 | Oil & Grease | 0 |  | mg/L | B | AVG | MK | MO AVG | 15 | 19 | mg/L | A | AVG |  | 00556
PR0000698 | 603 | INO | 2021-03-31 | 00556 | Oil & Grease | 0 |  | mg/L | B | MAX | DD | DAILY MX | 20 | 19 | mg/L | A | DAILY_MAX |  | 00556
PR0000698 | 603 | INO | 2021-03-31 | 39516 | Polychlorinated biphenyls [PCBs] | 0 |  | ug/L | B | MAX | DD | DAILY MX |  | 28 | ug/L | A | DAILY_MAX |  | 39516
PR0000698 | 603 | INO | 2021-03-31 | 50050 | Flow, in conduit or thru treatment plant | 0.32 | 03 | MGD |  | MAX | DD | DAILY MX |  | 03 | MGD | A | DAILY_MAX | NO_WQS | 50050
PR0000698 | 604 | INO | 2021-03-31 | 00400 | pH | 7.6 | 12 | SU |  | MAX | MB | MAXIMUM | 9 | 12 | SU | A | DAILY_MAX |  | 00400
PR0000698 | 604 | INO | 2021-03-31 | 00400 | pH | 7.6 | 12 | SU |  | MIN | ME | MINIMUM | 6 | 12 | SU | A | DAILY_MIN |  | 00400
PR0000698 | 604 | INO | 2021-03-31 | 00530 | Solids, total suspended | 0 |  | mg/L | B | MAX | DD | DAILY MX | 50 | 19 | mg/L | A | DAILY_MAX | NO_WQS | 00530
PR0000698 | 604 | INO | 2021-03-31 | 00530 | Solids, total suspended | 0 |  | mg/L | B | AVG | MK | MO AVG | 30 | 19 | mg/L | A | AVG | NO_WQS | 00530
PR0000698 | 604 | INO | 2021-03-31 | 00556 | Oil & Grease | 0 |  | mg/L | B | AVG | MK | MO AVG | 15 | 19 | mg/L | A | AVG |  | 00556
PR0000698 | 604 | INO | 2021-03-31 | 00556 | Oil & Grease | 0 |  | mg/L | B | MAX | DD | DAILY MX | 20 | 19 | mg/L | A | DAILY_MAX |  | 00556
PR0000698 | 604 | INO | 2021-03-31 | 39516 | Polychlorinated biphenyls [PCBs] | 0 |  | ug/L | B | MAX | DD | DAILY MX |  | 28 | ug/L | A | DAILY_MAX |  | 39516
PR0000698 | 604 | INO | 2021-03-31 | 50050 | Flow, in conduit or thru treatment plant | 231040 | 07 | gal/d |  | MAX | DD | DAILY MX |  | 07 | gal/d | A | DAILY_MAX | NO_WQS | 50050
PR0000698 | 604 | INO | 2021-03-31 | 50050 | Flow, in conduit or thru treatment plant | 0.231 | 03 | MGD |  | MAX | DD | DAILY MX |  | 03 | MGD | A | DAILY_MAX | NO_WQS | 50050
PR0000698 | 605 | INO | 2021-03-31 | 00400 | pH | 7.9 | 12 | SU |  | MAX | MB | MAXIMUM | 9 | 12 | SU | A | DAILY_MAX |  | 00400
PR0000698 | 605 | INO | 2021-03-31 | 00400 | pH | 7.9 | 12 | SU |  | MIN | ME | MINIMUM | 6 | 12 | SU | A | DAILY_MIN |  | 00400
PR0000698 | 605 | INO | 2021-03-31 | 00530 | Solids, total suspended | 10.3 | 19 | mg/L |  | MAX | DD | DAILY MX | 50 | 19 | mg/L | A | DAILY_MAX | NO_WQS | 00530
PR0000698 | 605 | INO | 2021-03-31 | 00530 | Solids, total suspended | 10.3 | 19 | mg/L |  | AVG | MK | MO AVG | 30 | 19 | mg/L | A | AVG | NO_WQS | 00530
PR0000698 | 605 | INO | 2021-03-31 | 00556 | Oil & Grease | 0 |  | mg/L | B | MAX | DD | DAILY MX | 20 | 19 | mg/L | A | DAILY_MAX |  | 00556
PR0000698 | 605 | INO | 2021-03-31 | 00556 | Oil & Grease | 0 |  | mg/L | B | AVG | MK | MO AVG | 15 | 19 | mg/L | A | AVG |  | 00556
PR0000698 | 605 | INO | 2021-03-31 | 39516 | Polychlorinated biphenyls [PCBs] | 0 |  | ug/L | B | MAX | DD | DAILY MX |  | 28 | ug/L | A | DAILY_MAX |  | 39516
PR0000698 | 605 | INO | 2021-03-31 | 50050 | Flow, in conduit or thru treatment plant | 0.175 | 03 | MGD |  | MAX | DD | DAILY MX |  | 03 | MGD | A | DAILY_MAX | NO_WQS | 50050
PR0000698 | 001 | EXO | 2021-04-30 | 00070 | Turbidity | 2 | 43 | NTU |  | MAX | DD | DAILY MX | 10 | 43 | NTU | A | DAILY_MAX |  | 00070
PR0000698 | 001 | EXO | 2021-04-30 | 00080 | Color [PT-CO units] | 15 | 10 | col unit (pc) |  | MAX | DD | DAILY MX |  | 10 | col unit (pc) | A | DAILY_MAX |  | 00080
PR0000698 | 001 | EXO | 2021-04-30 | 00300 | Oxygen, dissolved [DO] | 4.7 | 19 | mg/L |  | MIN | IB | INST MIN | 4 | 19 | mg/L | A | DAILY_MIN |  | 00300
PR0000698 | 001 | EXO | 2021-04-30 | 00400 | pH | 8.1 | 12 | SU |  | MAX | MB | MAXIMUM | 8.5 | 12 | SU | A | DAILY_MAX |  | 00400
PR0000698 | 001 | EXO | 2021-04-30 | 00400 | pH | 7.8 | 12 | SU |  | MIN | ME | MINIMUM | 7.3 | 12 | SU | A | DAILY_MIN |  | 00400
PR0000698 | 001 | EXO | 2021-04-30 | 00545 | Solids, settleable | 0.3 | 25 | mL/L |  | MAX | DD | DAILY MX |  | 25 | mL/L | A | DAILY_MAX | NO_WQS | 00545
PR0000698 | 001 | EXO | 2021-04-30 | 00556 | Oil & Grease | 0 |  | mg/L | B | MAX | DD | DAILY MX |  | 19 | mg/L | A | DAILY_MAX |  | 00556
PR0000698 | 001 | EXO | 2021-04-30 | 00945 | Sulfate, total [as SO4] | 2070 | 19 | mg/L |  | MAX | DD | DAILY MX | 2800 | 19 | mg/L | A | DAILY_MAX |  | 00945
PR0000698 | 001 | EXO | 2021-04-30 | 01092 | Zinc, total [as Zn] | 63 | 28 | ug/L |  | MAX | DD | DAILY MX | 85.62 | 28 | ug/L | A | DAILY_MAX |  | 01092
PR0000698 | 001 | EXO | 2021-04-30 | 45600 | Temperature, length of excursion | 0 | 5A | Days |  | TTL | MP | MO TOTAL |  | 5A | Days | A |  | NO_WQS | 45600
PR0000698 | 001 | EXO | 2021-04-30 | 50050 | Flow, in conduit or thru treatment plant | 144 | 03 | MGD |  | MAX | DD | DAILY MX | 748.8 | 03 | MGD | A | DAILY_MAX | NO_WQS | 50050
PR0000698 | 002 | EXO | 2021-04-30 | 00080 | Color [PT-CO units] | 25 | 10 | col unit (pc) |  | MAX | DD | DAILY MX |  | 10 | col unit (pc) | A | DAILY_MAX |  | 00080
PR0000698 | 002 | EXO | 2021-04-30 | 00300 | Oxygen, dissolved [DO] | 4.9 | 19 | mg/L |  | MIN | IB | INST MIN | 4 | 19 | mg/L | A | DAILY_MIN |  | 00300
PR0000698 | 002 | EXO | 2021-04-30 | 00400 | pH | 8.3 | 12 | SU |  | MAX | MB | MAXIMUM | 8.5 | 12 | SU | A | DAILY_MAX |  | 00400
PR0000698 | 002 | EXO | 2021-04-30 | 00400 | pH | 7.8 | 12 | SU |  | MIN | ME | MINIMUM | 7.3 | 12 | SU | A | DAILY_MIN |  | 00400
PR0000698 | 002 | EXO | 2021-04-30 | 00545 | Solids, settleable | 0.3 | 25 | mL/L |  | MAX | DD | DAILY MX |  | 25 | mL/L | A | DAILY_MAX | NO_WQS | 00545
PR0000698 | 002 | EXO | 2021-04-30 | 00556 | Oil & Grease | 2 | 19 | mg/L |  | MAX | DD | DAILY MX |  | 19 | mg/L | A | DAILY_MAX |  | 00556
PR0000698 | 002 | EXO | 2021-04-30 | 01042 | Copper, total [as Cu] | 25 | 28 | ug/L |  | MAX | DD | DAILY MX | 10 | 28 | ug/L | A | DAILY_MAX |  | 01042
PR0000698 | 002 | EXO | 2021-04-30 | 01067 | Nickel, total [as Ni] | 22 | 28 | ug/L |  | MAX | DD | DAILY MX | 38.6 | 28 | ug/L | A | DAILY_MAX |  | 01067
PR0000698 | 002 | EXO | 2021-04-30 | 50050 | Flow, in conduit or thru treatment plant | 0.35 | 03 | MGD |  | MAX | DD | DAILY MX |  | 03 | MGD | A | DAILY_MAX | NO_WQS | 50050
PR0000698 | 002 | EXO | 2021-04-30 | 5005E | Flow, Excluding Stormwater Discharge | 0.2998 | 03 | MGD |  | MAX | DD | DAILY MX | 0.89 | 03 | MGD | A | DAILY_MAX | NO_WQS | 5005E
PR0000698 | 002 | EXO | 2021-04-30 | 51173 | Cyanide, free available | 0.9 | 28 | ug/L |  | MAX | DD | DAILY MX | 1 | 28 | ug/L | A | DAILY_MAX |  | 51173
PR0000698 | 003 | EXO | 2021-04-30 | 00080 | Color [PT-CO units] | 30 | 10 | col unit (pc) |  | MAX | DD | DAILY MX |  | 10 | col unit (pc) | A | DAILY_MAX |  | 00080
PR0000698 | 003 | EXO | 2021-04-30 | 00300 | Oxygen, dissolved [DO] | 3.3 | 19 | mg/L |  | MIN | IB | INST MIN | 4 | 19 | mg/L | A | DAILY_MIN |  | 00300
PR0000698 | 003 | EXO | 2021-04-30 | 00400 | pH | 8 | 12 | SU |  | MAX | MB | MAXIMUM | 8.5 | 12 | SU | A | DAILY_MAX |  | 00400
PR0000698 | 003 | EXO | 2021-04-30 | 00400 | pH | 7.4 | 12 | SU |  | MIN | ME | MINIMUM | 7.3 | 12 | SU | A | DAILY_MIN |  | 00400
PR0000698 | 003 | EXO | 2021-04-30 | 00545 | Solids, settleable | 0.5 | 25 | mL/L |  | MAX | DD | DAILY MX |  | 25 | mL/L | A | DAILY_MAX | NO_WQS | 00545
PR0000698 | 003 | EXO | 2021-04-30 | 00556 | Oil & Grease | 1.8 | 19 | mg/L |  | MAX | DD | DAILY MX |  | 19 | mg/L | A | DAILY_MAX |  | 00556
PR0000698 | 003 | EXO | 2021-04-30 | 01042 | Copper, total [as Cu] | 13.5 | 28 | ug/L |  | MAX | DD | DAILY MX | 10 | 28 | ug/L | A | DAILY_MAX |  | 01042
PR0000698 | 003 | EXO | 2021-04-30 | 01051 | Lead, total [as Pb] | 0 |  | ug/L | B | MAX | DD | DAILY MX | 8.52 | 28 | ug/L | A | DAILY_MAX |  | 01051
PR0000698 | 003 | EXO | 2021-04-30 | 01067 | Nickel, total [as Ni] | 6 | 28 | ug/L |  | MAX | DD | DAILY MX | 8.28 | 28 | ug/L | A | DAILY_MAX |  | 01067
PR0000698 | 003 | EXO | 2021-04-30 | 01092 | Zinc, total [as Zn] | 119 | 28 | ug/L |  | MAX | DD | DAILY MX | 85.62 | 28 | ug/L | A | DAILY_MAX |  | 01092
PR0000698 | 003 | EXO | 2021-04-30 | 50050 | Flow, in conduit or thru treatment plant | 0.11 | 03 | MGD |  | MAX | DD | DAILY MX |  | 03 | MGD | A | DAILY_MAX | NO_WQS | 50050
PR0000698 | 003 | EXO | 2021-04-30 | 5005E | Flow, Excluding Stormwater Discharge | 0.11 | 03 | MGD |  | MAX | DD | DAILY MX | 0.51 | 03 | MGD | A | DAILY_MAX | NO_WQS | 5005E
PR0000698 | 003 | EXO | 2021-04-30 | 61211 | Enterococci | 72 | 13 | Number per 100 Milliliters |  | AVG | GA | GEO MEAN |  | 13 | Number per 100 Milliliters | A | GEOMEAN |  | 61211
PR0000698 | 003 | EXO | 2021-04-30 | 61211 | Enterococci | 27 | 13 | Number per 100 Milliliters |  | MAX | 9A | 90TH % |  | 13 | Number per 100 Milliliters | A | P90 |  | 61211
PR0000698 | 601 | INO | 2021-04-30 | 00400 | pH | 6.8 | 12 | SU |  | MAX | MB | MAXIMUM | 9 | 12 | SU | A | DAILY_MAX |  | 00400
PR0000698 | 601 | INO | 2021-04-30 | 00400 | pH | 6.8 | 12 | SU |  | MIN | ME | MINIMUM | 6 | 12 | SU | A | DAILY_MIN |  | 00400
PR0000698 | 601 | INO | 2021-04-30 | 39516 | Polychlorinated biphenyls [PCBs] | 0 |  | ug/L | B | MAX | DD | DAILY MX |  | 28 | ug/L | A | DAILY_MAX |  | 39516
PR0000698 | 601 | INO | 2021-04-30 | 50050 | Flow, in conduit or thru treatment plant | 0.0167 | 03 | MGD |  | MAX | DD | DAILY MX | 0.5 | 03 | MGD | A | DAILY_MAX | NO_WQS | 50050
PR0000698 | 601 | INO | 2021-04-30 | 50050 | Flow, in conduit or thru treatment plant | 0.0167 | 03 | MGD |  | AVG | DB | DAILY AV | 0.2 | 03 | MGD | A | AVG | NO_WQS | 50050
PR0000698 | 603 | INO | 2021-04-30 | 00400 | pH | 7.6 | 12 | SU |  | MAX | MB | MAXIMUM | 9 | 12 | SU | A | DAILY_MAX |  | 00400
PR0000698 | 603 | INO | 2021-04-30 | 00400 | pH | 7.6 | 12 | SU |  | MIN | ME | MINIMUM | 6 | 12 | SU | A | DAILY_MIN |  | 00400
PR0000698 | 603 | INO | 2021-04-30 | 00530 | Solids, total suspended | 26 | 19 | mg/L |  | AVG | MK | MO AVG | 30 | 19 | mg/L | A | AVG | NO_WQS | 00530
PR0000698 | 603 | INO | 2021-04-30 | 00530 | Solids, total suspended | 26 | 19 | mg/L |  | MAX | DD | DAILY MX | 50 | 19 | mg/L | A | DAILY_MAX | NO_WQS | 00530
PR0000698 | 603 | INO | 2021-04-30 | 00556 | Oil & Grease | 0 |  | mg/L | B | MAX | DD | DAILY MX | 20 | 19 | mg/L | A | DAILY_MAX |  | 00556
PR0000698 | 603 | INO | 2021-04-30 | 00556 | Oil & Grease | 0 |  | mg/L | B | AVG | MK | MO AVG | 15 | 19 | mg/L | A | AVG |  | 00556
PR0000698 | 603 | INO | 2021-04-30 | 39516 | Polychlorinated biphenyls [PCBs] | 0 |  | ug/L | B | MAX | DD | DAILY MX |  | 28 | ug/L | A | DAILY_MAX |  | 39516
PR0000698 | 603 | INO | 2021-04-30 | 50050 | Flow, in conduit or thru treatment plant | 0.32 | 03 | MGD |  | MAX | DD | DAILY MX |  | 03 | MGD | A | DAILY_MAX | NO_WQS | 50050
PR0000698 | 604 | INO | 2021-04-30 | 00400 | pH | 7.6 | 12 | SU |  | MAX | MB | MAXIMUM | 9 | 12 | SU | A | DAILY_MAX |  | 00400
PR0000698 | 604 | INO | 2021-04-30 | 00400 | pH | 7.6 | 12 | SU |  | MIN | ME | MINIMUM | 6 | 12 | SU | A | DAILY_MIN |  | 00400
PR0000698 | 604 | INO | 2021-04-30 | 00530 | Solids, total suspended | 0 |  | mg/L | B | MAX | DD | DAILY MX | 50 | 19 | mg/L | A | DAILY_MAX | NO_WQS | 00530
PR0000698 | 604 | INO | 2021-04-30 | 00530 | Solids, total suspended | 0 |  | mg/L | B | AVG | MK | MO AVG | 30 | 19 | mg/L | A | AVG | NO_WQS | 00530
PR0000698 | 604 | INO | 2021-04-30 | 00556 | Oil & Grease | 0 |  | mg/L | B | AVG | MK | MO AVG | 15 | 19 | mg/L | A | AVG |  | 00556
PR0000698 | 604 | INO | 2021-04-30 | 00556 | Oil & Grease | 0 |  | mg/L | B | MAX | DD | DAILY MX | 20 | 19 | mg/L | A | DAILY_MAX |  | 00556
PR0000698 | 604 | INO | 2021-04-30 | 39516 | Polychlorinated biphenyls [PCBs] | 0 |  | ug/L | B | MAX | DD | DAILY MX |  | 28 | ug/L | A | DAILY_MAX |  | 39516
PR0000698 | 604 | INO | 2021-04-30 | 50050 | Flow, in conduit or thru treatment plant | 0.2092 | 03 | MGD |  | MAX | DD | DAILY MX |  | 03 | MGD | A | DAILY_MAX | NO_WQS | 50050
PR0000698 | 604 | INO | 2021-04-30 | 50050 | Flow, in conduit or thru treatment plant | 209285 | 07 | gal/d |  | MAX | DD | DAILY MX |  | 07 | gal/d | A | DAILY_MAX | NO_WQS | 50050
PR0000698 | 605 | INO | 2021-04-30 | 00400 | pH | 7.9 | 12 | SU |  | MIN | ME | MINIMUM | 6 | 12 | SU | A | DAILY_MIN |  | 00400
PR0000698 | 605 | INO | 2021-04-30 | 00400 | pH | 7.9 | 12 | SU |  | MAX | MB | MAXIMUM | 9 | 12 | SU | A | DAILY_MAX |  | 00400
PR0000698 | 605 | INO | 2021-04-30 | 00530 | Solids, total suspended | 13.3 | 19 | mg/L |  | MAX | DD | DAILY MX | 50 | 19 | mg/L | A | DAILY_MAX | NO_WQS | 00530
PR0000698 | 605 | INO | 2021-04-30 | 00530 | Solids, total suspended | 13.3 | 19 | mg/L |  | AVG | MK | MO AVG | 30 | 19 | mg/L | A | AVG | NO_WQS | 00530
PR0000698 | 605 | INO | 2021-04-30 | 00556 | Oil & Grease | 0 |  | mg/L | B | AVG | MK | MO AVG | 15 | 19 | mg/L | A | AVG |  | 00556
PR0000698 | 605 | INO | 2021-04-30 | 00556 | Oil & Grease | 0 |  | mg/L | B | MAX | DD | DAILY MX | 20 | 19 | mg/L | A | DAILY_MAX |  | 00556
PR0000698 | 605 | INO | 2021-04-30 | 39516 | Polychlorinated biphenyls [PCBs] | 0 |  | ug/L | B | MAX | DD | DAILY MX |  | 28 | ug/L | A | DAILY_MAX |  | 39516
PR0000698 | 605 | INO | 2021-04-30 | 50050 | Flow, in conduit or thru treatment plant | 0.0919 | 03 | MGD |  | MAX | DD | DAILY MX |  | 03 | MGD | A | DAILY_MAX | NO_WQS | 50050
PR0000698 | 001 | EXO | 2021-05-31 | 00070 | Turbidity | 2.7 | 43 | NTU |  | MAX | DD | DAILY MX | 10 | 43 | NTU | A | DAILY_MAX |  | 00070
PR0000698 | 001 | EXO | 2021-05-31 | 00080 | Color [PT-CO units] | 15 | 10 | col unit (pc) |  | MAX | DD | DAILY MX |  | 10 | col unit (pc) | A | DAILY_MAX |  | 00080
PR0000698 | 001 | EXO | 2021-05-31 | 00300 | Oxygen, dissolved [DO] | 4.6 | 19 | mg/L |  | MIN | IB | INST MIN | 4 | 19 | mg/L | A | DAILY_MIN |  | 00300
PR0000698 | 001 | EXO | 2021-05-31 | 00400 | pH | 8.1 | 12 | SU |  | MAX | MB | MAXIMUM | 8.5 | 12 | SU | A | DAILY_MAX |  | 00400
PR0000698 | 001 | EXO | 2021-05-31 | 00400 | pH | 7.9 | 12 | SU |  | MIN | ME | MINIMUM | 7.3 | 12 | SU | A | DAILY_MIN |  | 00400
PR0000698 | 001 | EXO | 2021-05-31 | 00545 | Solids, settleable | 0.3 | 25 | mL/L |  | MAX | DD | DAILY MX |  | 25 | mL/L | A | DAILY_MAX | NO_WQS | 00545
PR0000698 | 001 | EXO | 2021-05-31 | 00556 | Oil & Grease | 1.7 | 19 | mg/L |  | MAX | DD | DAILY MX |  | 19 | mg/L | A | DAILY_MAX |  | 00556
PR0000698 | 001 | EXO | 2021-05-31 | 00945 | Sulfate, total [as SO4] | 2608 | 19 | mg/L |  | MAX | DD | DAILY MX | 2800 | 19 | mg/L | A | DAILY_MAX |  | 00945
PR0000698 | 001 | EXO | 2021-05-31 | 01092 | Zinc, total [as Zn] | 80 | 28 | ug/L |  | MAX | DD | DAILY MX | 85.62 | 28 | ug/L | A | DAILY_MAX |  | 01092
PR0000698 | 001 | EXO | 2021-05-31 | 45600 | Temperature, length of excursion | 0 | 5A | Days |  | TTL | MP | MO TOTAL |  | 5A | Days | A |  | NO_WQS | 45600
PR0000698 | 001 | EXO | 2021-05-31 | 50050 | Flow, in conduit or thru treatment plant | 275.3 | 03 | MGD |  | MAX | DD | DAILY MX | 748.8 | 03 | MGD | A | DAILY_MAX | NO_WQS | 50050
PR0000698 | 002 | EXO | 2021-05-31 | 00080 | Color [PT-CO units] | 15 | 10 | col unit (pc) |  | MAX | DD | DAILY MX |  | 10 | col unit (pc) | A | DAILY_MAX |  | 00080
PR0000698 | 002 | EXO | 2021-05-31 | 00300 | Oxygen, dissolved [DO] | 4 | 19 | mg/L |  | MIN | IB | INST MIN | 4 | 19 | mg/L | A | DAILY_MIN |  | 00300
PR0000698 | 002 | EXO | 2021-05-31 | 00400 | pH | 7.6 | 12 | SU |  | MIN | ME | MINIMUM | 7.3 | 12 | SU | A | DAILY_MIN |  | 00400
PR0000698 | 002 | EXO | 2021-05-31 | 00400 | pH | 8.4 | 12 | SU |  | MAX | MB | MAXIMUM | 8.5 | 12 | SU | A | DAILY_MAX |  | 00400
PR0000698 | 002 | EXO | 2021-05-31 | 00545 | Solids, settleable | 0.3 | 25 | mL/L |  | MAX | DD | DAILY MX |  | 25 | mL/L | A | DAILY_MAX | NO_WQS | 00545
PR0000698 | 002 | EXO | 2021-05-31 | 00556 | Oil & Grease | 1.9 | 19 | mg/L |  | MAX | DD | DAILY MX |  | 19 | mg/L | A | DAILY_MAX |  | 00556
PR0000698 | 002 | EXO | 2021-05-31 | 01042 | Copper, total [as Cu] | 4 | 28 | ug/L |  | MAX | DD | DAILY MX | 10 | 28 | ug/L | A | DAILY_MAX |  | 01042
PR0000698 | 002 | EXO | 2021-05-31 | 01051 | Lead, total [as Pb] | 0 |  | ug/L | B | MAX | DD | DAILY MX | 8.52 | 28 | ug/L | Q | DAILY_MAX |  | 01051
PR0000698 | 002 | EXO | 2021-05-31 | 01067 | Nickel, total [as Ni] | 13 | 28 | ug/L |  | MAX | DD | DAILY MX | 38.6 | 28 | ug/L | A | DAILY_MAX |  | 01067
PR0000698 | 002 | EXO | 2021-05-31 | 01092 | Zinc, total [as Zn] | 13 | 28 | ug/L |  | MAX | DD | DAILY MX | 85.62 | 28 | ug/L | Q | DAILY_MAX |  | 01092
PR0000698 | 002 | EXO | 2021-05-31 | 01147 | Selenium, total [as Se] | 3 | 28 | ug/L |  | MAX | DD | DAILY MX | 71.1 | 28 | ug/L | Q | DAILY_MAX |  | 01147
PR0000698 | 002 | EXO | 2021-05-31 | 50050 | Flow, in conduit or thru treatment plant | 0.453 | 03 | MGD |  | MAX | DD | DAILY MX |  | 03 | MGD | A | DAILY_MAX | NO_WQS | 50050
PR0000698 | 002 | EXO | 2021-05-31 | 5005E | Flow, Excluding Stormwater Discharge | 0.2549 | 03 | MGD |  | MAX | DD | DAILY MX | 0.89 | 03 | MGD | A | DAILY_MAX | NO_WQS | 5005E
PR0000698 | 002 | EXO | 2021-05-31 | 51173 | Cyanide, free available | 0.5 | 28 | ug/L |  | MAX | DD | DAILY MX | 1 | 28 | ug/L | A | DAILY_MAX |  | 51173
PR0000698 | 002 | EXO | 2021-05-31 | 71900 | Mercury, total [as Hg] | 0.002 | 28 | ug/L |  | MAX | DD | DAILY MX | 0.051 | 28 | ug/L | Q | DAILY_MAX |  | 71900
PR0000698 | 003 | EXO | 2021-05-31 | 00070 | Turbidity | 3.89 | 43 | NTU |  | MAX | DD | DAILY MX | 10 | 43 | NTU | Q | DAILY_MAX |  | 00070
PR0000698 | 003 | EXO | 2021-05-31 | 00080 | Color [PT-CO units] | 10 | 10 | col unit (pc) |  | MAX | DD | DAILY MX |  | 10 | col unit (pc) | A | DAILY_MAX |  | 00080
PR0000698 | 003 | EXO | 2021-05-31 | 00300 | Oxygen, dissolved [DO] | 3 | 19 | mg/L |  | MIN | IB | INST MIN | 4 | 19 | mg/L | A | DAILY_MIN |  | 00300
PR0000698 | 003 | EXO | 2021-05-31 | 00400 | pH | 6.6 | 12 | SU |  | MIN | ME | MINIMUM | 7.3 | 12 | SU | A | DAILY_MIN |  | 00400
PR0000698 | 003 | EXO | 2021-05-31 | 00400 | pH | 7.9 | 12 | SU |  | MAX | MB | MAXIMUM | 8.5 | 12 | SU | A | DAILY_MAX |  | 00400
PR0000698 | 003 | EXO | 2021-05-31 | 00545 | Solids, settleable | 0.3 | 25 | mL/L |  | MAX | DD | DAILY MX |  | 25 | mL/L | A | DAILY_MAX | NO_WQS | 00545
PR0000698 | 003 | EXO | 2021-05-31 | 00556 | Oil & Grease | 0 |  | mg/L | B | MAX | DD | DAILY MX |  | 19 | mg/L | A | DAILY_MAX |  | 00556
PR0000698 | 003 | EXO | 2021-05-31 | 01042 | Copper, total [as Cu] | 3.79 | 28 | ug/L |  | MAX | DD | DAILY MX | 10 | 28 | ug/L | A | DAILY_MAX |  | 01042
PR0000698 | 003 | EXO | 2021-05-31 | 01051 | Lead, total [as Pb] | 0 |  | ug/L | B | MAX | DD | DAILY MX | 8.52 | 28 | ug/L | A | DAILY_MAX |  | 01051
PR0000698 | 003 | EXO | 2021-05-31 | 01067 | Nickel, total [as Ni] | 11 | 28 | ug/L |  | MAX | DD | DAILY MX | 8.28 | 28 | ug/L | A | DAILY_MAX |  | 01067
PR0000698 | 003 | EXO | 2021-05-31 | 01092 | Zinc, total [as Zn] | 95 | 28 | ug/L |  | MAX | DD | DAILY MX | 85.62 | 28 | ug/L | A | DAILY_MAX |  | 01092
PR0000698 | 003 | EXO | 2021-05-31 | 50050 | Flow, in conduit or thru treatment plant | 0.41 | 03 | MGD |  | MAX | DD | DAILY MX |  | 03 | MGD | A | DAILY_MAX | NO_WQS | 50050
PR0000698 | 003 | EXO | 2021-05-31 | 5005E | Flow, Excluding Stormwater Discharge | 0.41 | 03 | MGD |  | MAX | DD | DAILY MX | 0.51 | 03 | MGD | A | DAILY_MAX | NO_WQS | 5005E
PR0000698 | 003 | EXO | 2021-05-31 | 61211 | Enterococci | 220 | 13 | Number per 100 Milliliters |  | AVG | GA | GEO MEAN |  | 13 | Number per 100 Milliliters | A | GEOMEAN |  | 61211
PR0000698 | 003 | EXO | 2021-05-31 | 61211 | Enterococci | 12000 | 13 | Number per 100 Milliliters |  | MAX | 9A | 90TH % |  | 13 | Number per 100 Milliliters | A | P90 |  | 61211
PR0000698 | 603 | INO | 2021-05-31 | 00400 | pH | 7.9 | 12 | SU |  | MIN | ME | MINIMUM | 6 | 12 | SU | A | DAILY_MIN |  | 00400
PR0000698 | 603 | INO | 2021-05-31 | 00400 | pH | 7.9 | 12 | SU |  | MAX | MB | MAXIMUM | 9 | 12 | SU | A | DAILY_MAX |  | 00400
PR0000698 | 603 | INO | 2021-05-31 | 00530 | Solids, total suspended | 0 |  | mg/L | B | AVG | MK | MO AVG | 30 | 19 | mg/L | A | AVG | NO_WQS | 00530
PR0000698 | 603 | INO | 2021-05-31 | 00530 | Solids, total suspended | 0 |  | mg/L | B | MAX | DD | DAILY MX | 50 | 19 | mg/L | A | DAILY_MAX | NO_WQS | 00530
PR0000698 | 603 | INO | 2021-05-31 | 00556 | Oil & Grease | 2.1 | 19 | mg/L |  | AVG | MK | MO AVG | 15 | 19 | mg/L | A | AVG |  | 00556
PR0000698 | 603 | INO | 2021-05-31 | 00556 | Oil & Grease | 2.1 | 19 | mg/L |  | MAX | DD | DAILY MX | 20 | 19 | mg/L | A | DAILY_MAX |  | 00556
PR0000698 | 603 | INO | 2021-05-31 | 39516 | Polychlorinated biphenyls [PCBs] | 0 |  | ug/L | B | MAX | DD | DAILY MX |  | 28 | ug/L | A | DAILY_MAX |  | 39516
PR0000698 | 603 | INO | 2021-05-31 | 50050 | Flow, in conduit or thru treatment plant | 0.32 | 03 | MGD |  | MAX | DD | DAILY MX |  | 03 | MGD | A | DAILY_MAX | NO_WQS | 50050
PR0000698 | 604 | INO | 2021-05-31 | 00400 | pH | 7.5 | 12 | SU |  | MAX | MB | MAXIMUM | 9 | 12 | SU | A | DAILY_MAX |  | 00400
PR0000698 | 604 | INO | 2021-05-31 | 00400 | pH | 7.5 | 12 | SU |  | MIN | ME | MINIMUM | 6 | 12 | SU | A | DAILY_MIN |  | 00400
PR0000698 | 604 | INO | 2021-05-31 | 00530 | Solids, total suspended | 0 |  | mg/L | B | AVG | MK | MO AVG | 30 | 19 | mg/L | A | AVG | NO_WQS | 00530
PR0000698 | 604 | INO | 2021-05-31 | 00530 | Solids, total suspended | 0 |  | mg/L | B | MAX | DD | DAILY MX | 50 | 19 | mg/L | A | DAILY_MAX | NO_WQS | 00530
PR0000698 | 604 | INO | 2021-05-31 | 00556 | Oil & Grease | 1.8 | 19 | mg/L |  | AVG | MK | MO AVG | 15 | 19 | mg/L | A | AVG |  | 00556
PR0000698 | 604 | INO | 2021-05-31 | 00556 | Oil & Grease | 1.8 | 19 | mg/L |  | MAX | DD | DAILY MX | 20 | 19 | mg/L | A | DAILY_MAX |  | 00556
PR0000698 | 604 | INO | 2021-05-31 | 39516 | Polychlorinated biphenyls [PCBs] | 0 |  | ug/L | B | MAX | DD | DAILY MX |  | 28 | ug/L | A | DAILY_MAX |  | 39516
PR0000698 | 604 | INO | 2021-05-31 | 50050 | Flow, in conduit or thru treatment plant | 0.1474 | 03 | MGD |  | MAX | DD | DAILY MX |  | 03 | MGD | A | DAILY_MAX | NO_WQS | 50050
PR0000698 | 604 | INO | 2021-05-31 | 50050 | Flow, in conduit or thru treatment plant | 147500 | 07 | gal/d |  | MAX | DD | DAILY MX |  | 07 | gal/d | A | DAILY_MAX | NO_WQS | 50050
PR0000698 | 605 | INO | 2021-05-31 | 00400 | pH | 7.3 | 12 | SU |  | MAX | MB | MAXIMUM | 9 | 12 | SU | A | DAILY_MAX |  | 00400
PR0000698 | 605 | INO | 2021-05-31 | 00400 | pH | 7.3 | 12 | SU |  | MIN | ME | MINIMUM | 6 | 12 | SU | A | DAILY_MIN |  | 00400
PR0000698 | 605 | INO | 2021-05-31 | 00530 | Solids, total suspended | 32.7 | 19 | mg/L |  | MAX | DD | DAILY MX | 50 | 19 | mg/L | A | DAILY_MAX | NO_WQS | 00530
PR0000698 | 605 | INO | 2021-05-31 | 00530 | Solids, total suspended | 32.7 | 19 | mg/L |  | AVG | MK | MO AVG | 30 | 19 | mg/L | A | AVG | NO_WQS | 00530
PR0000698 | 605 | INO | 2021-05-31 | 00556 | Oil & Grease | 0 |  | mg/L | B | MAX | DD | DAILY MX | 20 | 19 | mg/L | A | DAILY_MAX |  | 00556
PR0000698 | 605 | INO | 2021-05-31 | 00556 | Oil & Grease | 0 |  | mg/L | B | AVG | MK | MO AVG | 15 | 19 | mg/L | A | AVG |  | 00556
PR0000698 | 605 | INO | 2021-05-31 | 39516 | Polychlorinated biphenyls [PCBs] | 0 |  | ug/L | B | MAX | DD | DAILY MX |  | 28 | ug/L | A | DAILY_MAX |  | 39516
PR0000698 | 605 | INO | 2021-05-31 | 50050 | Flow, in conduit or thru treatment plant | 0.104 | 03 | MGD |  | MAX | DD | DAILY MX |  | 03 | MGD | A | DAILY_MAX | NO_WQS | 50050
PR0000698 | 001 | EXO | 2021-06-30 | 00070 | Turbidity | 2.55 | 43 | NTU |  | MAX | DD | DAILY MX | 10 | 43 | NTU | A | DAILY_MAX |  | 00070
PR0000698 | 001 | EXO | 2021-06-30 | 00080 | Color [PT-CO units] | 10 | 10 | col unit (pc) |  | MAX | DD | DAILY MX |  | 10 | col unit (pc) | A | DAILY_MAX |  | 00080
PR0000698 | 001 | EXO | 2021-06-30 | 00300 | Oxygen, dissolved [DO] | 4.8 | 19 | mg/L |  | MIN | IB | INST MIN | 4 | 19 | mg/L | A | DAILY_MIN |  | 00300
PR0000698 | 001 | EXO | 2021-06-30 | 00400 | pH | 8.2 | 12 | SU |  | MAX | MB | MAXIMUM | 8.5 | 12 | SU | A | DAILY_MAX |  | 00400
PR0000698 | 001 | EXO | 2021-06-30 | 00400 | pH | 7.8 | 12 | SU |  | MIN | ME | MINIMUM | 7.3 | 12 | SU | A | DAILY_MIN |  | 00400
PR0000698 | 001 | EXO | 2021-06-30 | 00545 | Solids, settleable | 0.3 | 25 | mL/L |  | MAX | DD | DAILY MX |  | 25 | mL/L | A | DAILY_MAX | NO_WQS | 00545
PR0000698 | 001 | EXO | 2021-06-30 | 00556 | Oil & Grease | 0 |  | mg/L | B | MAX | DD | DAILY MX |  | 19 | mg/L | A | DAILY_MAX |  | 00556
PR0000698 | 001 | EXO | 2021-06-30 | 00945 | Sulfate, total [as SO4] | 2520 | 19 | mg/L |  | MAX | DD | DAILY MX | 2800 | 19 | mg/L | A | DAILY_MAX |  | 00945
PR0000698 | 001 | EXO | 2021-06-30 | 01092 | Zinc, total [as Zn] | 64 | 28 | ug/L |  | MAX | DD | DAILY MX | 85.62 | 28 | ug/L | A | DAILY_MAX |  | 01092
PR0000698 | 001 | EXO | 2021-06-30 | 45600 | Temperature, length of excursion | 0 | 5A | Days |  | TTL | MP | MO TOTAL |  | 5A | Days | A |  | NO_WQS | 45600
PR0000698 | 001 | EXO | 2021-06-30 | 50050 | Flow, in conduit or thru treatment plant | 369.8 | 03 | MGD |  | MAX | DD | DAILY MX | 748.8 | 03 | MGD | A | DAILY_MAX | NO_WQS | 50050
PR0000698 | 002 | EXO | 2021-06-30 | 00080 | Color [PT-CO units] | 15 | 10 | col unit (pc) |  | MAX | DD | DAILY MX |  | 10 | col unit (pc) | A | DAILY_MAX |  | 00080
PR0000698 | 002 | EXO | 2021-06-30 | 00300 | Oxygen, dissolved [DO] | 5 | 19 | mg/L |  | MIN | IB | INST MIN | 4 | 19 | mg/L | A | DAILY_MIN |  | 00300
PR0000698 | 002 | EXO | 2021-06-30 | 00400 | pH | 7.6 | 12 | SU |  | MIN | ME | MINIMUM | 7.3 | 12 | SU | A | DAILY_MIN |  | 00400
PR0000698 | 002 | EXO | 2021-06-30 | 00400 | pH | 8.3 | 12 | SU |  | MAX | MB | MAXIMUM | 8.5 | 12 | SU | A | DAILY_MAX |  | 00400
PR0000698 | 002 | EXO | 2021-06-30 | 00545 | Solids, settleable | 0.3 | 25 | mL/L |  | MAX | DD | DAILY MX |  | 25 | mL/L | A | DAILY_MAX | NO_WQS | 00545
PR0000698 | 002 | EXO | 2021-06-30 | 00556 | Oil & Grease | 0 |  | mg/L | B | MAX | DD | DAILY MX |  | 19 | mg/L | A | DAILY_MAX |  | 00556
PR0000698 | 002 | EXO | 2021-06-30 | 01042 | Copper, total [as Cu] | 6.8 | 28 | ug/L |  | MAX | DD | DAILY MX | 10 | 28 | ug/L | A | DAILY_MAX |  | 01042
PR0000698 | 002 | EXO | 2021-06-30 | 01067 | Nickel, total [as Ni] | 13 | 28 | ug/L |  | MAX | DD | DAILY MX | 38.6 | 28 | ug/L | A | DAILY_MAX |  | 01067
PR0000698 | 002 | EXO | 2021-06-30 | 50050 | Flow, in conduit or thru treatment plant | 0.45927 | 03 | MGD |  | MAX | DD | DAILY MX |  | 03 | MGD | A | DAILY_MAX | NO_WQS | 50050
PR0000698 | 002 | EXO | 2021-06-30 | 5005E | Flow, Excluding Stormwater Discharge | 0.3183 | 03 | MGD |  | MAX | DD | DAILY MX | 0.89 | 03 | MGD | A | DAILY_MAX | NO_WQS | 5005E
PR0000698 | 002 | EXO | 2021-06-30 | 51173 | Cyanide, free available | 0 |  | ug/L | B | MAX | DD | DAILY MX | 1 | 28 | ug/L | A | DAILY_MAX |  | 51173
PR0000698 | 003 | EXO | 2021-06-30 | 00080 | Color [PT-CO units] | 5 | 10 | col unit (pc) |  | MAX | DD | DAILY MX |  | 10 | col unit (pc) | A | DAILY_MAX |  | 00080
PR0000698 | 003 | EXO | 2021-06-30 | 00300 | Oxygen, dissolved [DO] | 3.7 | 19 | mg/L |  | MIN | IB | INST MIN | 4 | 19 | mg/L | A | DAILY_MIN |  | 00300
PR0000698 | 003 | EXO | 2021-06-30 | 00400 | pH | 7.1 | 12 | SU |  | MIN | ME | MINIMUM | 7.3 | 12 | SU | A | DAILY_MIN |  | 00400
PR0000698 | 003 | EXO | 2021-06-30 | 00400 | pH | 8.2 | 12 | SU |  | MAX | MB | MAXIMUM | 8.5 | 12 | SU | A | DAILY_MAX |  | 00400
PR0000698 | 003 | EXO | 2021-06-30 | 00545 | Solids, settleable | 0.3 | 25 | mL/L |  | MAX | DD | DAILY MX |  | 25 | mL/L | A | DAILY_MAX | NO_WQS | 00545
PR0000698 | 003 | EXO | 2021-06-30 | 00556 | Oil & Grease | 0 |  | mg/L | B | MAX | DD | DAILY MX |  | 19 | mg/L | A | DAILY_MAX |  | 00556
PR0000698 | 003 | EXO | 2021-06-30 | 01042 | Copper, total [as Cu] | 3.58 | 28 | ug/L |  | MAX | DD | DAILY MX | 10 | 28 | ug/L | A | DAILY_MAX |  | 01042
PR0000698 | 003 | EXO | 2021-06-30 | 01051 | Lead, total [as Pb] | 0 |  | ug/L | B | MAX | DD | DAILY MX | 8.52 | 28 | ug/L | A | DAILY_MAX |  | 01051
PR0000698 | 003 | EXO | 2021-06-30 | 01067 | Nickel, total [as Ni] | 0 |  | ug/L | B | MAX | DD | DAILY MX | 8.28 | 28 | ug/L | A | DAILY_MAX |  | 01067
PR0000698 | 003 | EXO | 2021-06-30 | 01092 | Zinc, total [as Zn] | 31 | 28 | ug/L |  | MAX | DD | DAILY MX | 85.62 | 28 | ug/L | A | DAILY_MAX |  | 01092
PR0000698 | 003 | EXO | 2021-06-30 | 50050 | Flow, in conduit or thru treatment plant | 0.3 | 03 | MGD |  | MAX | DD | DAILY MX |  | 03 | MGD | A | DAILY_MAX | NO_WQS | 50050
PR0000698 | 003 | EXO | 2021-06-30 | 5005E | Flow, Excluding Stormwater Discharge | 0.3 | 03 | MGD |  | MAX | DD | DAILY MX | 0.51 | 03 | MGD | A | DAILY_MAX | NO_WQS | 5005E
PR0000698 | 003 | EXO | 2021-06-30 | 61211 | Enterococci | 770 | 13 | Number per 100 Milliliters |  | AVG | GA | GEO MEAN |  | 13 | Number per 100 Milliliters | A | GEOMEAN |  | 61211
PR0000698 | 003 | EXO | 2021-06-30 | 61211 | Enterococci | 120 | 13 | Number per 100 Milliliters |  | MAX | 9A | 90TH % |  | 13 | Number per 100 Milliliters | A | P90 |  | 61211
PR0000698 | 603 | INO | 2021-06-30 | 00400 | pH | 7.4 | 12 | SU |  | MIN | ME | MINIMUM | 6 | 12 | SU | A | DAILY_MIN |  | 00400
PR0000698 | 603 | INO | 2021-06-30 | 00400 | pH | 7.4 | 12 | SU |  | MAX | MB | MAXIMUM | 9 | 12 | SU | A | DAILY_MAX |  | 00400
PR0000698 | 603 | INO | 2021-06-30 | 00530 | Solids, total suspended | 0 |  | mg/L | B | MAX | DD | DAILY MX | 50 | 19 | mg/L | A | DAILY_MAX | NO_WQS | 00530
PR0000698 | 603 | INO | 2021-06-30 | 00530 | Solids, total suspended | 0 |  | mg/L | B | AVG | MK | MO AVG | 30 | 19 | mg/L | A | AVG | NO_WQS | 00530
PR0000698 | 603 | INO | 2021-06-30 | 00556 | Oil & Grease | 1.5 | 19 | mg/L |  | MAX | DD | DAILY MX | 20 | 19 | mg/L | A | DAILY_MAX |  | 00556
PR0000698 | 603 | INO | 2021-06-30 | 00556 | Oil & Grease | 1.5 | 19 | mg/L |  | AVG | MK | MO AVG | 15 | 19 | mg/L | A | AVG |  | 00556
PR0000698 | 603 | INO | 2021-06-30 | 39516 | Polychlorinated biphenyls [PCBs] | 0 |  | ug/L | B | MAX | DD | DAILY MX |  | 28 | ug/L | A | DAILY_MAX |  | 39516
PR0000698 | 603 | INO | 2021-06-30 | 50050 | Flow, in conduit or thru treatment plant | 0.32 | 03 | MGD |  | MAX | DD | DAILY MX |  | 03 | MGD | A | DAILY_MAX | NO_WQS | 50050
PR0000698 | 604 | INO | 2021-06-30 | 00400 | pH | 7.6 | 12 | SU |  | MIN | ME | MINIMUM | 6 | 12 | SU | A | DAILY_MIN |  | 00400
PR0000698 | 604 | INO | 2021-06-30 | 00400 | pH | 7.6 | 12 | SU |  | MAX | MB | MAXIMUM | 9 | 12 | SU | A | DAILY_MAX |  | 00400
PR0000698 | 604 | INO | 2021-06-30 | 00530 | Solids, total suspended | 0 |  | mg/L | B | AVG | MK | MO AVG | 30 | 19 | mg/L | A | AVG | NO_WQS | 00530
PR0000698 | 604 | INO | 2021-06-30 | 00530 | Solids, total suspended | 0 |  | mg/L | B | MAX | DD | DAILY MX | 50 | 19 | mg/L | A | DAILY_MAX | NO_WQS | 00530
PR0000698 | 604 | INO | 2021-06-30 | 00556 | Oil & Grease | 0 |  | mg/L | B | AVG | MK | MO AVG | 15 | 19 | mg/L | A | AVG |  | 00556
PR0000698 | 604 | INO | 2021-06-30 | 00556 | Oil & Grease | 0 |  | mg/L | B | MAX | DD | DAILY MX | 20 | 19 | mg/L | A | DAILY_MAX |  | 00556
PR0000698 | 604 | INO | 2021-06-30 | 39516 | Polychlorinated biphenyls [PCBs] | 0 |  | ug/L | B | MAX | DD | DAILY MX |  | 28 | ug/L | A | DAILY_MAX |  | 39516
PR0000698 | 604 | INO | 2021-06-30 | 50050 | Flow, in conduit or thru treatment plant | 311629 | 07 | gal/d |  | MAX | DD | DAILY MX |  | 07 | gal/d | A | DAILY_MAX | NO_WQS | 50050
PR0000698 | 604 | INO | 2021-06-30 | 50050 | Flow, in conduit or thru treatment plant | 0.3116 | 03 | MGD |  | MAX | DD | DAILY MX |  | 03 | MGD | A | DAILY_MAX | NO_WQS | 50050
PR0000698 | 605 | INO | 2021-06-30 | 00400 | pH | 7.9 | 12 | SU |  | MAX | MB | MAXIMUM | 9 | 12 | SU | A | DAILY_MAX |  | 00400
PR0000698 | 605 | INO | 2021-06-30 | 00400 | pH | 7.9 | 12 | SU |  | MIN | ME | MINIMUM | 6 | 12 | SU | A | DAILY_MIN |  | 00400
PR0000698 | 605 | INO | 2021-06-30 | 00530 | Solids, total suspended | 11 | 19 | mg/L |  | AVG | MK | MO AVG | 30 | 19 | mg/L | A | AVG | NO_WQS | 00530
PR0000698 | 605 | INO | 2021-06-30 | 00530 | Solids, total suspended | 11 | 19 | mg/L |  | MAX | DD | DAILY MX | 50 | 19 | mg/L | A | DAILY_MAX | NO_WQS | 00530
PR0000698 | 605 | INO | 2021-06-30 | 00556 | Oil & Grease | 0 |  | mg/L | B | MAX | DD | DAILY MX | 20 | 19 | mg/L | A | DAILY_MAX |  | 00556
PR0000698 | 605 | INO | 2021-06-30 | 00556 | Oil & Grease | 0 |  | mg/L | B | AVG | MK | MO AVG | 15 | 19 | mg/L | A | AVG |  | 00556
PR0000698 | 605 | INO | 2021-06-30 | 39516 | Polychlorinated biphenyls [PCBs] | 0 |  | ug/L | B | MAX | DD | DAILY MX |  | 28 | ug/L | A | DAILY_MAX |  | 39516
PR0000698 | 605 | INO | 2021-06-30 | 50050 | Flow, in conduit or thru treatment plant | 0.1122 | 03 | MGD |  | MAX | DD | DAILY MX |  | 03 | MGD | A | DAILY_MAX | NO_WQS | 50050
PR0000698 | 001 | EXO | 2021-07-31 | 00070 | Turbidity | 0.44 | 43 | NTU |  | MAX | DD | DAILY MX | 10 | 43 | NTU | A | DAILY_MAX |  | 00070
PR0000698 | 001 | EXO | 2021-07-31 | 00080 | Color [PT-CO units] | 5 | 10 | col unit (pc) |  | MAX | DD | DAILY MX |  | 10 | col unit (pc) | A | DAILY_MAX |  | 00080
PR0000698 | 001 | EXO | 2021-07-31 | 00300 | Oxygen, dissolved [DO] | 4.2 | 19 | mg/L |  | MIN | IB | INST MIN | 4 | 19 | mg/L | A | DAILY_MIN |  | 00300
PR0000698 | 001 | EXO | 2021-07-31 | 00400 | pH | 7.8 | 12 | SU |  | MIN | ME | MINIMUM | 7.3 | 12 | SU | A | DAILY_MIN |  | 00400
PR0000698 | 001 | EXO | 2021-07-31 | 00400 | pH | 8.1 | 12 | SU |  | MAX | MB | MAXIMUM | 8.5 | 12 | SU | A | DAILY_MAX |  | 00400
PR0000698 | 001 | EXO | 2021-07-31 | 00545 | Solids, settleable | 0.3 | 25 | mL/L |  | MAX | DD | DAILY MX |  | 25 | mL/L | A | DAILY_MAX | NO_WQS | 00545
PR0000698 | 001 | EXO | 2021-07-31 | 45600 | Temperature, length of excursion | 0 | 5A | Days |  | TTL | MP | MO TOTAL |  | 5A | Days | A |  | NO_WQS | 45600
PR0000698 | 001 | EXO | 2021-07-31 | 50050 | Flow, in conduit or thru treatment plant | 295.2 | 03 | MGD |  | MAX | DD | DAILY MX | 748.8 | 03 | MGD | A | DAILY_MAX | NO_WQS | 50050
PR0000698 | 002 | EXO | 2021-07-31 | 00080 | Color [PT-CO units] | 5 | 10 | col unit (pc) |  | MAX | DD | DAILY MX |  | 10 | col unit (pc) | A | DAILY_MAX |  | 00080
PR0000698 | 002 | EXO | 2021-07-31 | 00300 | Oxygen, dissolved [DO] | 4.6 | 19 | mg/L |  | MIN | IB | INST MIN | 4 | 19 | mg/L | A | DAILY_MIN |  | 00300
PR0000698 | 002 | EXO | 2021-07-31 | 00400 | pH | 8.2 | 12 | SU |  | MAX | MB | MAXIMUM | 8.5 | 12 | SU | A | DAILY_MAX |  | 00400
PR0000698 | 002 | EXO | 2021-07-31 | 00400 | pH | 4.6 | 12 | SU |  | MIN | ME | MINIMUM | 7.3 | 12 | SU | A | DAILY_MIN |  | 00400
PR0000698 | 002 | EXO | 2021-07-31 | 00545 | Solids, settleable | 0.3 | 25 | mL/L |  | MAX | DD | DAILY MX |  | 25 | mL/L | A | DAILY_MAX | NO_WQS | 00545
PR0000698 | 002 | EXO | 2021-07-31 | 50050 | Flow, in conduit or thru treatment plant | 0.5448 | 03 | MGD |  | MAX | DD | DAILY MX |  | 03 | MGD | A | DAILY_MAX | NO_WQS | 50050
PR0000698 | 002 | EXO | 2021-07-31 | 5005E | Flow, Excluding Stormwater Discharge | 0.3945 | 03 | MGD |  | MAX | DD | DAILY MX | 0.89 | 03 | MGD | A | DAILY_MAX | NO_WQS | 5005E
PR0000698 | 003 | EXO | 2021-07-31 | 00080 | Color [PT-CO units] | 5 | 10 | col unit (pc) |  | MAX | DD | DAILY MX |  | 10 | col unit (pc) | A | DAILY_MAX |  | 00080
PR0000698 | 003 | EXO | 2021-07-31 | 00300 | Oxygen, dissolved [DO] | 4.1 | 19 | mg/L |  | MIN | IB | INST MIN | 4 | 19 | mg/L | A | DAILY_MIN |  | 00300
PR0000698 | 003 | EXO | 2021-07-31 | 00400 | pH | 7.5 | 12 | SU |  | MIN | ME | MINIMUM | 7.3 | 12 | SU | A | DAILY_MIN |  | 00400
PR0000698 | 003 | EXO | 2021-07-31 | 00400 | pH | 8.1 | 12 | SU |  | MAX | MB | MAXIMUM | 8.5 | 12 | SU | A | DAILY_MAX |  | 00400
PR0000698 | 003 | EXO | 2021-07-31 | 00545 | Solids, settleable | 0.3 | 25 | mL/L |  | MAX | DD | DAILY MX |  | 25 | mL/L | A | DAILY_MAX | NO_WQS | 00545
PR0000698 | 003 | EXO | 2021-07-31 | 50050 | Flow, in conduit or thru treatment plant | 0.31 | 03 | MGD |  | MAX | DD | DAILY MX |  | 03 | MGD | A | DAILY_MAX | NO_WQS | 50050
PR0000698 | 003 | EXO | 2021-07-31 | 5005E | Flow, Excluding Stormwater Discharge | 0.31 | 03 | MGD |  | MAX | DD | DAILY MX | 0.51 | 03 | MGD | A | DAILY_MAX | NO_WQS | 5005E
PR0000698 | 603 | INO | 2021-07-31 | 00400 | pH | 7.7 | 12 | SU |  | MAX | MB | MAXIMUM | 9 | 12 | SU | A | DAILY_MAX |  | 00400
PR0000698 | 603 | INO | 2021-07-31 | 00400 | pH | 7.7 | 12 | SU |  | MIN | ME | MINIMUM | 6 | 12 | SU | A | DAILY_MIN |  | 00400
PR0000698 | 603 | INO | 2021-07-31 | 50050 | Flow, in conduit or thru treatment plant | 0.32 | 03 | MGD |  | MAX | DD | DAILY MX |  | 03 | MGD | A | DAILY_MAX | NO_WQS | 50050
PR0000698 | 604 | INO | 2021-07-31 | 00400 | pH | 7.8 | 12 | SU |  | MAX | MB | MAXIMUM | 9 | 12 | SU | A | DAILY_MAX |  | 00400
PR0000698 | 604 | INO | 2021-07-31 | 00400 | pH | 7.8 | 12 | SU |  | MIN | ME | MINIMUM | 6 | 12 | SU | A | DAILY_MIN |  | 00400
PR0000698 | 604 | INO | 2021-07-31 | 50050 | Flow, in conduit or thru treatment plant | 244325 | 07 | gal/d |  | MAX | DD | DAILY MX |  | 07 | gal/d | A | DAILY_MAX | NO_WQS | 50050
PR0000698 | 604 | INO | 2021-07-31 | 50050 | Flow, in conduit or thru treatment plant | 0.24432 | 03 | MGD |  | MAX | DD | DAILY MX |  | 03 | MGD | A | DAILY_MAX | NO_WQS | 50050
PR0000698 | 605 | INO | 2021-07-31 | 00400 | pH | 8.27 | 12 | SU |  | MIN | ME | MINIMUM | 6 | 12 | SU | A | DAILY_MIN |  | 00400
PR0000698 | 605 | INO | 2021-07-31 | 00400 | pH | 8.27 | 12 | SU |  | MAX | MB | MAXIMUM | 9 | 12 | SU | A | DAILY_MAX |  | 00400
PR0000698 | 605 | INO | 2021-07-31 | 50050 | Flow, in conduit or thru treatment plant | 0.1937 | 03 | MGD |  | MAX | DD | DAILY MX |  | 03 | MGD | A | DAILY_MAX | NO_WQS | 50050
PR0000698 | 001 | EXO | 2021-08-31 | 00070 | Turbidity | 2.29 | 43 | NTU |  | MAX | DD | DAILY MX | 10 | 43 | NTU | A | DAILY_MAX |  | 00070
PR0000698 | 001 | EXO | 2021-08-31 | 00080 | Color [PT-CO units] | 15 | 10 | col unit (pc) |  | MAX | DD | DAILY MX |  | 10 | col unit (pc) | A | DAILY_MAX |  | 00080
PR0000698 | 001 | EXO | 2021-08-31 | 00300 | Oxygen, dissolved [DO] | 15 | 19 | mg/L |  | MIN | IB | INST MIN | 4 | 19 | mg/L | A | DAILY_MIN |  | 00300
PR0000698 | 001 | EXO | 2021-08-31 | 00400 | pH | 7.8 | 12 | SU |  | MIN | ME | MINIMUM | 7.3 | 12 | SU | A | DAILY_MIN |  | 00400
PR0000698 | 001 | EXO | 2021-08-31 | 00400 | pH | 8.1 | 12 | SU |  | MAX | MB | MAXIMUM | 8.5 | 12 | SU | A | DAILY_MAX |  | 00400
PR0000698 | 001 | EXO | 2021-08-31 | 00545 | Solids, settleable | 0.3 | 25 | mL/L |  | MAX | DD | DAILY MX |  | 25 | mL/L | A | DAILY_MAX | NO_WQS | 00545
PR0000698 | 001 | EXO | 2021-08-31 | 00556 | Oil & Grease | 1.4 | 19 | mg/L |  | MAX | DD | DAILY MX |  | 19 | mg/L | A | DAILY_MAX |  | 00556
PR0000698 | 001 | EXO | 2021-08-31 | 00945 | Sulfate, total [as SO4] | 2243 | 19 | mg/L |  | MAX | DD | DAILY MX | 2800 | 19 | mg/L | A | DAILY_MAX |  | 00945
PR0000698 | 001 | EXO | 2021-08-31 | 01092 | Zinc, total [as Zn] | 73 | 28 | ug/L |  | MAX | DD | DAILY MX | 85.62 | 28 | ug/L | A | DAILY_MAX |  | 01092
PR0000698 | 001 | EXO | 2021-08-31 | 45600 | Temperature, length of excursion | 0 | 5A | Days |  | TTL | MP | MO TOTAL |  | 5A | Days | A |  | NO_WQS | 45600
PR0000698 | 001 | EXO | 2021-08-31 | 45600 | Temperature, length of excursion | 0 | 5A | Days |  | TTL | AD | ANNL TOT | 4 | 5A | Days | Y |  | NO_WQS | 45600
PR0000698 | 001 | EXO | 2021-08-31 | 50050 | Flow, in conduit or thru treatment plant | 295.2 | 03 | MGD |  | MAX | DD | DAILY MX | 748.8 | 03 | MGD | A | DAILY_MAX | NO_WQS | 50050
PR0000698 | 002 | EXO | 2021-08-31 | 00080 | Color [PT-CO units] | 15 | 10 | col unit (pc) |  | MAX | DD | DAILY MX |  | 10 | col unit (pc) | A | DAILY_MAX |  | 00080
PR0000698 | 002 | EXO | 2021-08-31 | 00300 | Oxygen, dissolved [DO] | 4.4 | 19 | mg/L |  | MIN | IB | INST MIN | 4 | 19 | mg/L | A | DAILY_MIN |  | 00300
PR0000698 | 002 | EXO | 2021-08-31 | 00400 | pH | 8.1 | 12 | SU |  | MAX | MB | MAXIMUM | 8.5 | 12 | SU | A | DAILY_MAX |  | 00400
PR0000698 | 002 | EXO | 2021-08-31 | 00400 | pH | 7.2 | 12 | SU |  | MIN | ME | MINIMUM | 7.3 | 12 | SU | A | DAILY_MIN |  | 00400
PR0000698 | 002 | EXO | 2021-08-31 | 00545 | Solids, settleable | 0.3 | 25 | mL/L |  | MAX | DD | DAILY MX |  | 25 | mL/L | A | DAILY_MAX | NO_WQS | 00545
PR0000698 | 002 | EXO | 2021-08-31 | 00556 | Oil & Grease | 0 |  | mg/L | B | MAX | DD | DAILY MX |  | 19 | mg/L | A | DAILY_MAX |  | 00556
PR0000698 | 002 | EXO | 2021-08-31 | 01042 | Copper, total [as Cu] | 5.14 | 28 | ug/L |  | MAX | DD | DAILY MX | 10 | 28 | ug/L | A | DAILY_MAX |  | 01042
PR0000698 | 002 | EXO | 2021-08-31 | 01051 | Lead, total [as Pb] | 0 |  | ug/L | B | MAX | DD | DAILY MX | 8.52 | 28 | ug/L | Q | DAILY_MAX |  | 01051
PR0000698 | 002 | EXO | 2021-08-31 | 01067 | Nickel, total [as Ni] | 8 | 28 | ug/L |  | MAX | DD | DAILY MX | 38.6 | 28 | ug/L | A | DAILY_MAX |  | 01067
PR0000698 | 002 | EXO | 2021-08-31 | 01092 | Zinc, total [as Zn] | 39 | 28 | ug/L |  | MAX | DD | DAILY MX | 85.62 | 28 | ug/L | Q | DAILY_MAX |  | 01092
PR0000698 | 002 | EXO | 2021-08-31 | 01147 | Selenium, total [as Se] | 0 |  | ug/L | B | MAX | DD | DAILY MX | 71.1 | 28 | ug/L | Q | DAILY_MAX |  | 01147
PR0000698 | 002 | EXO | 2021-08-31 | 50050 | Flow, in conduit or thru treatment plant | 0.52434 | 03 | MGD |  | MAX | DD | DAILY MX |  | 03 | MGD | A | DAILY_MAX | NO_WQS | 50050
PR0000698 | 002 | EXO | 2021-08-31 | 5005E | Flow, Excluding Stormwater Discharge | 0.4341 | 03 | MGD |  | MAX | DD | DAILY MX | 0.89 | 03 | MGD | A | DAILY_MAX | NO_WQS | 5005E
PR0000698 | 002 | EXO | 2021-08-31 | 51173 | Cyanide, free available | 0 |  | ug/L | B | MAX | DD | DAILY MX | 1 | 28 | ug/L | A | DAILY_MAX |  | 51173
PR0000698 | 002 | EXO | 2021-08-31 | 71900 | Mercury, total [as Hg] | 0.005 | 28 | ug/L |  | MAX | DD | DAILY MX | 0.051 | 28 | ug/L | Q | DAILY_MAX |  | 71900
PR0000698 | 003 | EXO | 2021-08-31 | 00070 | Turbidity | 1.99 | 43 | NTU |  | MAX | DD | DAILY MX | 10 | 43 | NTU | Q | DAILY_MAX |  | 00070
PR0000698 | 003 | EXO | 2021-08-31 | 00080 | Color [PT-CO units] | 25 | 10 | col unit (pc) |  | MAX | DD | DAILY MX |  | 10 | col unit (pc) | A | DAILY_MAX |  | 00080
PR0000698 | 003 | EXO | 2021-08-31 | 00300 | Oxygen, dissolved [DO] | 4.1 | 19 | mg/L |  | MIN | IB | INST MIN | 4 | 19 | mg/L | A | DAILY_MIN |  | 00300
PR0000698 | 003 | EXO | 2021-08-31 | 00400 | pH | 7.5 | 12 | SU |  | MIN | ME | MINIMUM | 7.3 | 12 | SU | A | DAILY_MIN |  | 00400
PR0000698 | 003 | EXO | 2021-08-31 | 00400 | pH | 8.1 | 12 | SU |  | MAX | MB | MAXIMUM | 8.5 | 12 | SU | A | DAILY_MAX |  | 00400
PR0000698 | 003 | EXO | 2021-08-31 | 00545 | Solids, settleable | 0.3 | 25 | mL/L |  | MAX | DD | DAILY MX |  | 25 | mL/L | A | DAILY_MAX | NO_WQS | 00545
PR0000698 | 003 | EXO | 2021-08-31 | 00556 | Oil & Grease | 0 |  | mg/L | B | MAX | DD | DAILY MX |  | 19 | mg/L | A | DAILY_MAX |  | 00556
PR0000698 | 003 | EXO | 2021-08-31 | 01042 | Copper, total [as Cu] | 13.26 | 28 | ug/L |  | MAX | DD | DAILY MX | 10 | 28 | ug/L | A | DAILY_MAX |  | 01042
PR0000698 | 003 | EXO | 2021-08-31 | 01051 | Lead, total [as Pb] | 0 |  | ug/L | B | MAX | DD | DAILY MX | 8.52 | 28 | ug/L | A | DAILY_MAX |  | 01051
PR0000698 | 003 | EXO | 2021-08-31 | 01067 | Nickel, total [as Ni] | 0 |  | ug/L | B | MAX | DD | DAILY MX | 8.28 | 28 | ug/L | A | DAILY_MAX |  | 01067
PR0000698 | 003 | EXO | 2021-08-31 | 01092 | Zinc, total [as Zn] | 123 | 28 | ug/L |  | MAX | DD | DAILY MX | 85.62 | 28 | ug/L | A | DAILY_MAX |  | 01092
PR0000698 | 003 | EXO | 2021-08-31 | 50050 | Flow, in conduit or thru treatment plant | 0.18 | 03 | MGD |  | MAX | DD | DAILY MX |  | 03 | MGD | A | DAILY_MAX | NO_WQS | 50050
PR0000698 | 003 | EXO | 2021-08-31 | 5005E | Flow, Excluding Stormwater Discharge | 0.18 | 03 | MGD |  | MAX | DD | DAILY MX | 0.51 | 03 | MGD | A | DAILY_MAX | NO_WQS | 5005E
PR0000698 | 003 | EXO | 2021-08-31 | 61211 | Enterococci | 81 | 13 | Number per 100 Milliliters |  | MAX | 9A | 90TH % |  | 13 | Number per 100 Milliliters | A | P90 |  | 61211
PR0000698 | 003 | EXO | 2021-08-31 | 61211 | Enterococci | 63 | 13 | Number per 100 Milliliters |  | AVG | GA | GEO MEAN |  | 13 | Number per 100 Milliliters | A | GEOMEAN |  | 61211
PR0000698 | 603 | INO | 2021-08-31 | 00400 | pH | 7.5 | 12 | SU |  | MIN | ME | MINIMUM | 6 | 12 | SU | A | DAILY_MIN |  | 00400
PR0000698 | 603 | INO | 2021-08-31 | 00400 | pH | 7.5 | 12 | SU |  | MAX | MB | MAXIMUM | 9 | 12 | SU | A | DAILY_MAX |  | 00400
PR0000698 | 603 | INO | 2021-08-31 | 00530 | Solids, total suspended | 0 |  | mg/L | B | MAX | DD | DAILY MX | 50 | 19 | mg/L | A | DAILY_MAX | NO_WQS | 00530
PR0000698 | 603 | INO | 2021-08-31 | 00530 | Solids, total suspended | 0 |  | mg/L | B | AVG | MK | MO AVG | 30 | 19 | mg/L | A | AVG | NO_WQS | 00530
PR0000698 | 603 | INO | 2021-08-31 | 00556 | Oil & Grease | 0 |  | mg/L | B | MAX | DD | DAILY MX | 20 | 19 | mg/L | A | DAILY_MAX |  | 00556
PR0000698 | 603 | INO | 2021-08-31 | 00556 | Oil & Grease | 0 |  | mg/L | B | AVG | MK | MO AVG | 15 | 19 | mg/L | A | AVG |  | 00556
PR0000698 | 603 | INO | 2021-08-31 | 39516 | Polychlorinated biphenyls [PCBs] | 0 |  | ug/L | B | MAX | DD | DAILY MX |  | 28 | ug/L | A | DAILY_MAX |  | 39516
PR0000698 | 603 | INO | 2021-08-31 | 50050 | Flow, in conduit or thru treatment plant | 0.32 | 03 | MGD |  | MAX | DD | DAILY MX |  | 03 | MGD | A | DAILY_MAX | NO_WQS | 50050
PR0000698 | 604 | INO | 2021-08-31 | 00400 | pH | 7.7 | 12 | SU |  | MIN | ME | MINIMUM | 6 | 12 | SU | A | DAILY_MIN |  | 00400
PR0000698 | 604 | INO | 2021-08-31 | 00400 | pH | 7.7 | 12 | SU |  | MAX | MB | MAXIMUM | 9 | 12 | SU | A | DAILY_MAX |  | 00400
PR0000698 | 604 | INO | 2021-08-31 | 00530 | Solids, total suspended | 0 |  | mg/L | B | AVG | MK | MO AVG | 30 | 19 | mg/L | A | AVG | NO_WQS | 00530
PR0000698 | 604 | INO | 2021-08-31 | 00530 | Solids, total suspended | 0 |  | mg/L | B | MAX | DD | DAILY MX | 50 | 19 | mg/L | A | DAILY_MAX | NO_WQS | 00530
PR0000698 | 604 | INO | 2021-08-31 | 00556 | Oil & Grease | 0 |  | mg/L | B | MAX | DD | DAILY MX | 20 | 19 | mg/L | A | DAILY_MAX |  | 00556
PR0000698 | 604 | INO | 2021-08-31 | 00556 | Oil & Grease | 0 |  | mg/L | B | AVG | MK | MO AVG | 15 | 19 | mg/L | A | AVG |  | 00556
PR0000698 | 604 | INO | 2021-08-31 | 39516 | Polychlorinated biphenyls [PCBs] | 0 |  | ug/L | B | MAX | DD | DAILY MX |  | 28 | ug/L | A | DAILY_MAX |  | 39516
PR0000698 | 604 | INO | 2021-08-31 | 50050 | Flow, in conduit or thru treatment plant | 0.31281 | 03 | MGD |  | MAX | DD | DAILY MX |  | 03 | MGD | A | DAILY_MAX | NO_WQS | 50050
PR0000698 | 604 | INO | 2021-08-31 | 50050 | Flow, in conduit or thru treatment plant | 312818 | 07 | gal/d |  | MAX | DD | DAILY MX |  | 07 | gal/d | A | DAILY_MAX | NO_WQS | 50050
PR0000698 | 605 | INO | 2021-08-31 | 00400 | pH | 7.85 | 12 | SU |  | MIN | ME | MINIMUM | 6 | 12 | SU | A | DAILY_MIN |  | 00400
PR0000698 | 605 | INO | 2021-08-31 | 00400 | pH | 7.85 | 12 | SU |  | MAX | MB | MAXIMUM | 9 | 12 | SU | A | DAILY_MAX |  | 00400
PR0000698 | 605 | INO | 2021-08-31 | 00530 | Solids, total suspended | 16.3 | 19 | mg/L |  | AVG | MK | MO AVG | 30 | 19 | mg/L | A | AVG | NO_WQS | 00530
PR0000698 | 605 | INO | 2021-08-31 | 00530 | Solids, total suspended | 16.3 | 19 | mg/L |  | MAX | DD | DAILY MX | 50 | 19 | mg/L | A | DAILY_MAX | NO_WQS | 00530
PR0000698 | 605 | INO | 2021-08-31 | 00556 | Oil & Grease | 0 |  | mg/L | B | AVG | MK | MO AVG | 15 | 19 | mg/L | A | AVG |  | 00556
PR0000698 | 605 | INO | 2021-08-31 | 00556 | Oil & Grease | 0 |  | mg/L | B | MAX | DD | DAILY MX | 20 | 19 | mg/L | A | DAILY_MAX |  | 00556
PR0000698 | 605 | INO | 2021-08-31 | 39516 | Polychlorinated biphenyls [PCBs] | 0 |  | ug/L | B | MAX | DD | DAILY MX |  | 28 | ug/L | A | DAILY_MAX |  | 39516
PR0000698 | 605 | INO | 2021-08-31 | 50050 | Flow, in conduit or thru treatment plant | 0.0907 | 03 | MGD |  | MAX | DD | DAILY MX |  | 03 | MGD | A | DAILY_MAX | NO_WQS | 50050
PR0000698 | 001 | EXO | 2021-09-30 | 00070 | Turbidity | 1.57 | 43 | NTU |  | MAX | DD | DAILY MX | 10 | 43 | NTU | A | DAILY_MAX |  | 00070
PR0000698 | 001 | EXO | 2021-09-30 | 00080 | Color [PT-CO units] | 5 | 10 | col unit (pc) |  | MAX | DD | DAILY MX |  | 10 | col unit (pc) | A | DAILY_MAX |  | 00080
PR0000698 | 001 | EXO | 2021-09-30 | 00300 | Oxygen, dissolved [DO] | 4.3 | 19 | mg/L |  | MIN | IB | INST MIN | 4 | 19 | mg/L | A | DAILY_MIN |  | 00300
PR0000698 | 001 | EXO | 2021-09-30 | 00400 | pH | 8 | 12 | SU |  | MAX | MB | MAXIMUM | 8.5 | 12 | SU | A | DAILY_MAX |  | 00400
PR0000698 | 001 | EXO | 2021-09-30 | 00400 | pH | 7.7 | 12 | SU |  | MIN | ME | MINIMUM | 7.3 | 12 | SU | A | DAILY_MIN |  | 00400
PR0000698 | 001 | EXO | 2021-09-30 | 00545 | Solids, settleable | 0.3 | 25 | mL/L |  | MAX | DD | DAILY MX |  | 25 | mL/L | A | DAILY_MAX | NO_WQS | 00545
PR0000698 | 001 | EXO | 2021-09-30 | 00556 | Oil & Grease | 1.9 | 19 | mg/L |  | MAX | DD | DAILY MX |  | 19 | mg/L | A | DAILY_MAX |  | 00556
PR0000698 | 001 | EXO | 2021-09-30 | 00945 | Sulfate, total [as SO4] | 2599 | 19 | mg/L |  | MAX | DD | DAILY MX | 2800 | 19 | mg/L | A | DAILY_MAX |  | 00945
PR0000698 | 001 | EXO | 2021-09-30 | 01092 | Zinc, total [as Zn] | 64 | 28 | ug/L |  | MAX | DD | DAILY MX | 85.62 | 28 | ug/L | A | DAILY_MAX |  | 01092
PR0000698 | 001 | EXO | 2021-09-30 | 45600 | Temperature, length of excursion | 0 | 5A | Days |  | TTL | MP | MO TOTAL |  | 5A | Days | A |  | NO_WQS | 45600
PR0000698 | 001 | EXO | 2021-09-30 | 50050 | Flow, in conduit or thru treatment plant | 407 | 03 | MGD |  | MAX | DD | DAILY MX | 748.8 | 03 | MGD | A | DAILY_MAX | NO_WQS | 50050
PR0000698 | 002 | EXO | 2021-09-30 | 00080 | Color [PT-CO units] | 15 | 10 | col unit (pc) |  | MAX | DD | DAILY MX |  | 10 | col unit (pc) | A | DAILY_MAX |  | 00080
PR0000698 | 002 | EXO | 2021-09-30 | 00300 | Oxygen, dissolved [DO] | 4.4 | 19 | mg/L |  | MIN | IB | INST MIN | 4 | 19 | mg/L | A | DAILY_MIN |  | 00300
PR0000698 | 002 | EXO | 2021-09-30 | 00400 | pH | 8.2 | 12 | SU |  | MAX | MB | MAXIMUM | 8.5 | 12 | SU | A | DAILY_MAX |  | 00400
PR0000698 | 002 | EXO | 2021-09-30 | 00400 | pH | 7.4 | 12 | SU |  | MIN | ME | MINIMUM | 7.3 | 12 | SU | A | DAILY_MIN |  | 00400
PR0000698 | 002 | EXO | 2021-09-30 | 00545 | Solids, settleable | 1 | 25 | mL/L |  | MAX | DD | DAILY MX |  | 25 | mL/L | A | DAILY_MAX | NO_WQS | 00545
PR0000698 | 002 | EXO | 2021-09-30 | 00556 | Oil & Grease | 2 | 19 | mg/L |  | MAX | DD | DAILY MX |  | 19 | mg/L | A | DAILY_MAX |  | 00556
PR0000698 | 002 | EXO | 2021-09-30 | 01042 | Copper, total [as Cu] | 6.03 | 28 | ug/L |  | MAX | DD | DAILY MX | 3.73 | 28 | ug/L | A | DAILY_MAX |  | 01042
PR0000698 | 002 | EXO | 2021-09-30 | 01067 | Nickel, total [as Ni] | 9 | 28 | ug/L |  | MAX | DD | DAILY MX | 8.28 | 28 | ug/L | A | DAILY_MAX |  | 01067
PR0000698 | 002 | EXO | 2021-09-30 | 50050 | Flow, in conduit or thru treatment plant | 0.58213 | 03 | MGD |  | MAX | DD | DAILY MX |  | 03 | MGD | A | DAILY_MAX | NO_WQS | 50050
PR0000698 | 002 | EXO | 2021-09-30 | 5005E | Flow, Excluding Stormwater Discharge | 0.4662 | 03 | MGD |  | MAX | DD | DAILY MX | 0.89 | 03 | MGD | A | DAILY_MAX | NO_WQS | 5005E
PR0000698 | 002 | EXO | 2021-09-30 | 51173 | Cyanide, free available | 0.0014 | 28 | ug/L |  | MAX | DD | DAILY MX | 1 | 28 | ug/L | A | DAILY_MAX |  | 51173
PR0000698 | 003 | EXO | 2021-09-30 | 00080 | Color [PT-CO units] | 25 | 10 | col unit (pc) |  | MAX | DD | DAILY MX |  | 10 | col unit (pc) | A | DAILY_MAX |  | 00080
PR0000698 | 003 | EXO | 2021-09-30 | 00300 | Oxygen, dissolved [DO] | 3.5 | 19 | mg/L |  | MIN | IB | INST MIN | 4 | 19 | mg/L | A | DAILY_MIN |  | 00300
PR0000698 | 003 | EXO | 2021-09-30 | 00400 | pH | 7.3 | 12 | SU |  | MIN | ME | MINIMUM | 7.3 | 12 | SU | A | DAILY_MIN |  | 00400
PR0000698 | 003 | EXO | 2021-09-30 | 00400 | pH | 8.1 | 12 | SU |  | MAX | MB | MAXIMUM | 8.5 | 12 | SU | A | DAILY_MAX |  | 00400
PR0000698 | 003 | EXO | 2021-09-30 | 00545 | Solids, settleable | 0.3 | 25 | mL/L |  | MAX | DD | DAILY MX |  | 25 | mL/L | A | DAILY_MAX | NO_WQS | 00545
PR0000698 | 003 | EXO | 2021-09-30 | 00556 | Oil & Grease | 1.6 | 19 | mg/L |  | MAX | DD | DAILY MX |  | 19 | mg/L | A | DAILY_MAX |  | 00556
PR0000698 | 003 | EXO | 2021-09-30 | 01042 | Copper, total [as Cu] | 6.23 | 28 | ug/L |  | MAX | DD | DAILY MX | 3.73 | 28 | ug/L | A | DAILY_MAX |  | 01042
PR0000698 | 003 | EXO | 2021-09-30 | 01051 | Lead, total [as Pb] | 0 |  | ug/L | B | MAX | DD | DAILY MX | 8.52 | 28 | ug/L | A | DAILY_MAX |  | 01051
PR0000698 | 003 | EXO | 2021-09-30 | 01067 | Nickel, total [as Ni] | 0 |  | ug/L | B | MAX | DD | DAILY MX | 8.28 | 28 | ug/L | A | DAILY_MAX |  | 01067
PR0000698 | 003 | EXO | 2021-09-30 | 01092 | Zinc, total [as Zn] | 45 | 28 | ug/L |  | MAX | DD | DAILY MX | 85.62 | 28 | ug/L | A | DAILY_MAX |  | 01092
PR0000698 | 003 | EXO | 2021-09-30 | 50050 | Flow, in conduit or thru treatment plant | 0.24 | 03 | MGD |  | MAX | DD | DAILY MX |  | 03 | MGD | A | DAILY_MAX | NO_WQS | 50050
PR0000698 | 003 | EXO | 2021-09-30 | 5005E | Flow, Excluding Stormwater Discharge | 0.24 | 03 | MGD |  | MAX | DD | DAILY MX | 0.51 | 03 | MGD | A | DAILY_MAX | NO_WQS | 5005E
PR0000698 | 003 | EXO | 2021-09-30 | 61211 | Enterococci | 10 | 13 | Number per 100 Milliliters |  | AVG | GA | GEO MEAN |  | 13 | Number per 100 Milliliters | A | GEOMEAN |  | 61211
PR0000698 | 003 | EXO | 2021-09-30 | 61211 | Enterococci | 8000 | 13 | Number per 100 Milliliters |  | MAX | 9A | 90TH % |  | 13 | Number per 100 Milliliters | A | P90 |  | 61211
PR0000698 | 603 | INO | 2021-09-30 | 00400 | pH | 7.2 | 12 | SU |  | MIN | ME | MINIMUM | 6 | 12 | SU | A | DAILY_MIN |  | 00400
PR0000698 | 603 | INO | 2021-09-30 | 00400 | pH | 7.2 | 12 | SU |  | MAX | MB | MAXIMUM | 9 | 12 | SU | A | DAILY_MAX |  | 00400
PR0000698 | 603 | INO | 2021-09-30 | 00530 | Solids, total suspended | 6 | 19 | mg/L |  | AVG | MK | MO AVG | 30 | 19 | mg/L | A | AVG | NO_WQS | 00530
PR0000698 | 603 | INO | 2021-09-30 | 00530 | Solids, total suspended | 6 | 19 | mg/L |  | MAX | DD | DAILY MX | 50 | 19 | mg/L | A | DAILY_MAX | NO_WQS | 00530
PR0000698 | 603 | INO | 2021-09-30 | 00556 | Oil & Grease | 0 |  | mg/L | B | MAX | DD | DAILY MX | 20 | 19 | mg/L | A | DAILY_MAX |  | 00556
PR0000698 | 603 | INO | 2021-09-30 | 00556 | Oil & Grease | 0 |  | mg/L | B | AVG | MK | MO AVG | 15 | 19 | mg/L | A | AVG |  | 00556
PR0000698 | 603 | INO | 2021-09-30 | 39516 | Polychlorinated biphenyls [PCBs] | 0 |  | ug/L | B | MAX | DD | DAILY MX |  | 28 | ug/L | A | DAILY_MAX |  | 39516
PR0000698 | 603 | INO | 2021-09-30 | 50050 | Flow, in conduit or thru treatment plant | 0.32 | 03 | MGD |  | MAX | DD | DAILY MX |  | 03 | MGD | A | DAILY_MAX | NO_WQS | 50050
PR0000698 | 604 | INO | 2021-09-30 | 00400 | pH | 7.6 | 12 | SU |  | MAX | MB | MAXIMUM | 9 | 12 | SU | A | DAILY_MAX |  | 00400
PR0000698 | 604 | INO | 2021-09-30 | 00400 | pH | 7.6 | 12 | SU |  | MIN | ME | MINIMUM | 6 | 12 | SU | A | DAILY_MIN |  | 00400
PR0000698 | 604 | INO | 2021-09-30 | 00530 | Solids, total suspended | 0 |  | mg/L | B | AVG | MK | MO AVG | 30 | 19 | mg/L | A | AVG | NO_WQS | 00530
PR0000698 | 604 | INO | 2021-09-30 | 00530 | Solids, total suspended | 0 |  | mg/L | B | MAX | DD | DAILY MX | 50 | 19 | mg/L | A | DAILY_MAX | NO_WQS | 00530
PR0000698 | 604 | INO | 2021-09-30 | 00556 | Oil & Grease | 0 |  | mg/L | B | MAX | DD | DAILY MX | 20 | 19 | mg/L | A | DAILY_MAX |  | 00556
PR0000698 | 604 | INO | 2021-09-30 | 00556 | Oil & Grease | 0 |  | mg/L | B | AVG | MK | MO AVG | 15 | 19 | mg/L | A | AVG |  | 00556
PR0000698 | 604 | INO | 2021-09-30 | 39516 | Polychlorinated biphenyls [PCBs] | 0 |  | ug/L | B | MAX | DD | DAILY MX |  | 28 | ug/L | A | DAILY_MAX |  | 39516
PR0000698 | 604 | INO | 2021-09-30 | 50050 | Flow, in conduit or thru treatment plant | 0.31031 | 03 | MGD |  | MAX | DD | DAILY MX |  | 03 | MGD | A | DAILY_MAX | NO_WQS | 50050
PR0000698 | 604 | INO | 2021-09-30 | 50050 | Flow, in conduit or thru treatment plant | 310312 | 07 | gal/d |  | MAX | DD | DAILY MX |  | 07 | gal/d | A | DAILY_MAX | NO_WQS | 50050
PR0000698 | 605 | INO | 2021-09-30 | 00400 | pH | 8.1 | 12 | SU |  | MIN | ME | MINIMUM | 6 | 12 | SU | A | DAILY_MIN |  | 00400
PR0000698 | 605 | INO | 2021-09-30 | 00400 | pH | 8.1 | 12 | SU |  | MAX | MB | MAXIMUM | 9 | 12 | SU | A | DAILY_MAX |  | 00400
PR0000698 | 605 | INO | 2021-09-30 | 00530 | Solids, total suspended | 14 | 19 | mg/L |  | AVG | MK | MO AVG | 30 | 19 | mg/L | A | AVG | NO_WQS | 00530
PR0000698 | 605 | INO | 2021-09-30 | 00530 | Solids, total suspended | 14 | 19 | mg/L |  | MAX | DD | DAILY MX | 50 | 19 | mg/L | A | DAILY_MAX | NO_WQS | 00530
PR0000698 | 605 | INO | 2021-09-30 | 00556 | Oil & Grease | 0 |  | mg/L | B | AVG | MK | MO AVG | 15 | 19 | mg/L | A | AVG |  | 00556
PR0000698 | 605 | INO | 2021-09-30 | 00556 | Oil & Grease | 0 |  | mg/L | B | MAX | DD | DAILY MX | 20 | 19 | mg/L | A | DAILY_MAX |  | 00556
PR0000698 | 605 | INO | 2021-09-30 | 39516 | Polychlorinated biphenyls [PCBs] | 0 |  | ug/L | B | MAX | DD | DAILY MX |  | 28 | ug/L | A | DAILY_MAX |  | 39516
PR0000698 | 605 | INO | 2021-09-30 | 50050 | Flow, in conduit or thru treatment plant | 0.1411 | 03 | MGD |  | MAX | DD | DAILY MX |  | 03 | MGD | A | DAILY_MAX | NO_WQS | 50050
PR0000698 | 001 | EXO | 2021-10-31 | 00070 | Turbidity | 0.36 | 43 | NTU |  | MAX | DD | DAILY MX | 10 | 43 | NTU | A | DAILY_MAX |  | 00070
PR0000698 | 001 | EXO | 2021-10-31 | 00080 | Color [PT-CO units] | 5 | 10 | col unit (pc) |  | MAX | DD | DAILY MX |  | 10 | col unit (pc) | A | DAILY_MAX |  | 00080
PR0000698 | 001 | EXO | 2021-10-31 | 00300 | Oxygen, dissolved [DO] | 4.4 | 19 | mg/L |  | MIN | IB | INST MIN | 4 | 19 | mg/L | A | DAILY_MIN |  | 00300
PR0000698 | 001 | EXO | 2021-10-31 | 00400 | pH | 7.9 | 12 | SU |  | MIN | ME | MINIMUM | 7.3 | 12 | SU | A | DAILY_MIN |  | 00400
PR0000698 | 001 | EXO | 2021-10-31 | 00400 | pH | 8.1 | 12 | SU |  | MAX | MB | MAXIMUM | 8.5 | 12 | SU | A | DAILY_MAX |  | 00400
PR0000698 | 001 | EXO | 2021-10-31 | 00545 | Solids, settleable | 0.3 | 25 | mL/L |  | MAX | DD | DAILY MX |  | 25 | mL/L | A | DAILY_MAX | NO_WQS | 00545
PR0000698 | 001 | EXO | 2021-10-31 | 00556 | Oil & Grease | 0 |  | mg/L | B | MAX | DD | DAILY MX |  | 19 | mg/L | A | DAILY_MAX |  | 00556
PR0000698 | 001 | EXO | 2021-10-31 | 00945 | Sulfate, total [as SO4] | 2363 | 19 | mg/L |  | MAX | DD | DAILY MX | 2800 | 19 | mg/L | A | DAILY_MAX |  | 00945
PR0000698 | 001 | EXO | 2021-10-31 | 01092 | Zinc, total [as Zn] | 80 | 28 | ug/L |  | MAX | DD | DAILY MX | 85.62 | 28 | ug/L | A | DAILY_MAX |  | 01092
PR0000698 | 001 | EXO | 2021-10-31 | 45600 | Temperature, length of excursion | 0 | 5A | Days |  | TTL | MP | MO TOTAL |  | 5A | Days | A |  | NO_WQS | 45600
PR0000698 | 001 | EXO | 2021-10-31 | 50050 | Flow, in conduit or thru treatment plant | 446.4 | 03 | MGD |  | MAX | DD | DAILY MX | 748.8 | 03 | MGD | A | DAILY_MAX | NO_WQS | 50050
PR0000698 | 002 | EXO | 2021-10-31 | 00080 | Color [PT-CO units] | 85 | 10 | col unit (pc) |  | MAX | DD | DAILY MX |  | 10 | col unit (pc) | A | DAILY_MAX |  | 00080
PR0000698 | 002 | EXO | 2021-10-31 | 00300 | Oxygen, dissolved [DO] | 4.4 | 19 | mg/L |  | MIN | IB | INST MIN | 4 | 19 | mg/L | A | DAILY_MIN |  | 00300
PR0000698 | 002 | EXO | 2021-10-31 | 00400 | pH | 6.4 | 12 | SU |  | MIN | ME | MINIMUM | 7.3 | 12 | SU | A | DAILY_MIN |  | 00400
PR0000698 | 002 | EXO | 2021-10-31 | 00400 | pH | 8.2 | 12 | SU |  | MAX | MB | MAXIMUM | 8.5 | 12 | SU | A | DAILY_MAX |  | 00400
PR0000698 | 002 | EXO | 2021-10-31 | 00545 | Solids, settleable | 0.4 | 25 | mL/L |  | MAX | DD | DAILY MX |  | 25 | mL/L | A | DAILY_MAX | NO_WQS | 00545
PR0000698 | 002 | EXO | 2021-10-31 | 00556 | Oil & Grease | 0 |  | mg/L | B | MAX | DD | DAILY MX |  | 19 | mg/L | A | DAILY_MAX |  | 00556
PR0000698 | 002 | EXO | 2021-10-31 | 01042 | Copper, total [as Cu] | 31.19 | 28 | ug/L |  | MAX | DD | DAILY MX | 3.73 | 28 | ug/L | A | DAILY_MAX |  | 01042
PR0000698 | 002 | EXO | 2021-10-31 | 01067 | Nickel, total [as Ni] | 42 | 28 | ug/L |  | MAX | DD | DAILY MX | 8.28 | 28 | ug/L | A | DAILY_MAX |  | 01067
PR0000698 | 002 | EXO | 2021-10-31 | 50050 | Flow, in conduit or thru treatment plant | 0.53999 | 03 | MGD |  | MAX | DD | DAILY MX |  | 03 | MGD | A | DAILY_MAX | NO_WQS | 50050
PR0000698 | 002 | EXO | 2021-10-31 | 5005E | Flow, Excluding Stormwater Discharge | 0.3887 | 03 | MGD |  | MAX | DD | DAILY MX | 0.89 | 03 | MGD | A | DAILY_MAX | NO_WQS | 5005E
PR0000698 | 002 | EXO | 2021-10-31 | 51173 | Cyanide, free available | 0 |  | ug/L | B | MAX | DD | DAILY MX | 1 | 28 | ug/L | A | DAILY_MAX |  | 51173
PR0000698 | 003 | EXO | 2021-10-31 | 00080 | Color [PT-CO units] | 30 | 10 | col unit (pc) |  | MAX | DD | DAILY MX |  | 10 | col unit (pc) | A | DAILY_MAX |  | 00080
PR0000698 | 003 | EXO | 2021-10-31 | 00300 | Oxygen, dissolved [DO] | 4 | 19 | mg/L |  | MIN | IB | INST MIN | 4 | 19 | mg/L | A | DAILY_MIN |  | 00300
PR0000698 | 003 | EXO | 2021-10-31 | 00400 | pH | 7.8 | 12 | SU |  | MAX | MB | MAXIMUM | 8.5 | 12 | SU | A | DAILY_MAX |  | 00400
PR0000698 | 003 | EXO | 2021-10-31 | 00400 | pH | 7.3 | 12 | SU |  | MIN | ME | MINIMUM | 7.3 | 12 | SU | A | DAILY_MIN |  | 00400
PR0000698 | 003 | EXO | 2021-10-31 | 00545 | Solids, settleable | 0.3 | 25 | mL/L |  | MAX | DD | DAILY MX |  | 25 | mL/L | A | DAILY_MAX | NO_WQS | 00545
PR0000698 | 003 | EXO | 2021-10-31 | 00556 | Oil & Grease | 0 |  | mg/L | B | MAX | DD | DAILY MX |  | 19 | mg/L | A | DAILY_MAX |  | 00556
PR0000698 | 003 | EXO | 2021-10-31 | 01042 | Copper, total [as Cu] | 8.36 | 28 | ug/L |  | MAX | DD | DAILY MX | 3.73 | 28 | ug/L | A | DAILY_MAX |  | 01042
PR0000698 | 003 | EXO | 2021-10-31 | 01051 | Lead, total [as Pb] | 0 |  | ug/L | B | MAX | DD | DAILY MX | 8.52 | 28 | ug/L | A | DAILY_MAX |  | 01051
PR0000698 | 003 | EXO | 2021-10-31 | 01067 | Nickel, total [as Ni] | 0 |  | ug/L | B | MAX | DD | DAILY MX | 8.28 | 28 | ug/L | A | DAILY_MAX |  | 01067
PR0000698 | 003 | EXO | 2021-10-31 | 01092 | Zinc, total [as Zn] | 56 | 28 | ug/L |  | MAX | DD | DAILY MX | 85.62 | 28 | ug/L | A | DAILY_MAX |  | 01092
PR0000698 | 003 | EXO | 2021-10-31 | 50050 | Flow, in conduit or thru treatment plant | 0.32 | 03 | MGD |  | MAX | DD | DAILY MX |  | 03 | MGD | A | DAILY_MAX | NO_WQS | 50050
PR0000698 | 003 | EXO | 2021-10-31 | 5005E | Flow, Excluding Stormwater Discharge | 0.32 | 03 | MGD |  | MAX | DD | DAILY MX | 0.51 | 03 | MGD | A | DAILY_MAX | NO_WQS | 5005E
PR0000698 | 003 | EXO | 2021-10-31 | 61211 | Enterococci | 10 | 13 | Number per 100 Milliliters |  | AVG | GA | GEO MEAN |  | 13 | Number per 100 Milliliters | A | GEOMEAN |  | 61211
PR0000698 | 003 | EXO | 2021-10-31 | 61211 | Enterococci | 270 | 13 | Number per 100 Milliliters |  | MAX | 9A | 90TH % |  | 13 | Number per 100 Milliliters | A | P90 |  | 61211
PR0000698 | 603 | INO | 2021-10-31 | 00400 | pH | 7.8 | 12 | SU |  | MIN | ME | MINIMUM | 6 | 12 | SU | A | DAILY_MIN |  | 00400
PR0000698 | 603 | INO | 2021-10-31 | 00400 | pH | 7.8 | 12 | SU |  | MAX | MB | MAXIMUM | 9 | 12 | SU | A | DAILY_MAX |  | 00400
PR0000698 | 603 | INO | 2021-10-31 | 00530 | Solids, total suspended | 9.3 | 19 | mg/L |  | MAX | DD | DAILY MX | 50 | 19 | mg/L | A | DAILY_MAX | NO_WQS | 00530
PR0000698 | 603 | INO | 2021-10-31 | 00530 | Solids, total suspended | 9.3 | 19 | mg/L |  | AVG | MK | MO AVG | 30 | 19 | mg/L | A | AVG | NO_WQS | 00530
PR0000698 | 603 | INO | 2021-10-31 | 00556 | Oil & Grease | 0 |  | mg/L | B | AVG | MK | MO AVG | 15 | 19 | mg/L | A | AVG |  | 00556
PR0000698 | 603 | INO | 2021-10-31 | 00556 | Oil & Grease | 0 |  | mg/L | B | MAX | DD | DAILY MX | 20 | 19 | mg/L | A | DAILY_MAX |  | 00556
PR0000698 | 603 | INO | 2021-10-31 | 39516 | Polychlorinated biphenyls [PCBs] | 0 |  | ug/L | B | MAX | DD | DAILY MX |  | 28 | ug/L | A | DAILY_MAX |  | 39516
PR0000698 | 603 | INO | 2021-10-31 | 50050 | Flow, in conduit or thru treatment plant | 0.32 | 03 | MGD |  | MAX | DD | DAILY MX |  | 03 | MGD | A | DAILY_MAX | NO_WQS | 50050
PR0000698 | 604 | INO | 2021-10-31 | 00400 | pH | 7.4 | 12 | SU |  | MIN | ME | MINIMUM | 6 | 12 | SU | A | DAILY_MIN |  | 00400
PR0000698 | 604 | INO | 2021-10-31 | 00400 | pH | 7.4 | 12 | SU |  | MAX | MB | MAXIMUM | 9 | 12 | SU | A | DAILY_MAX |  | 00400
PR0000698 | 604 | INO | 2021-10-31 | 00530 | Solids, total suspended | 0 |  | mg/L | B | AVG | MK | MO AVG | 30 | 19 | mg/L | A | AVG | NO_WQS | 00530
PR0000698 | 604 | INO | 2021-10-31 | 00530 | Solids, total suspended | 0 |  | mg/L | B | MAX | DD | DAILY MX | 50 | 19 | mg/L | A | DAILY_MAX | NO_WQS | 00530
PR0000698 | 604 | INO | 2021-10-31 | 00556 | Oil & Grease | 0 |  | mg/L | B | AVG | MK | MO AVG | 15 | 19 | mg/L | A | AVG |  | 00556
PR0000698 | 604 | INO | 2021-10-31 | 00556 | Oil & Grease | 0 |  | mg/L | B | MAX | DD | DAILY MX | 20 | 19 | mg/L | A | DAILY_MAX |  | 00556
PR0000698 | 604 | INO | 2021-10-31 | 39516 | Polychlorinated biphenyls [PCBs] | 0 |  | ug/L | B | MAX | DD | DAILY MX |  | 28 | ug/L | A | DAILY_MAX |  | 39516
PR0000698 | 604 | INO | 2021-10-31 | 50050 | Flow, in conduit or thru treatment plant | 0.39784 | 03 | MGD |  | MAX | DD | DAILY MX |  | 03 | MGD | A | DAILY_MAX | NO_WQS | 50050
PR0000698 | 604 | INO | 2021-10-31 | 50050 | Flow, in conduit or thru treatment plant | 397840 | 07 | gal/d |  | MAX | DD | DAILY MX |  | 07 | gal/d | A | DAILY_MAX | NO_WQS | 50050
PR0000698 | 605 | INO | 2021-10-31 | 00400 | pH | 8 | 12 | SU |  | MAX | MB | MAXIMUM | 9 | 12 | SU | A | DAILY_MAX |  | 00400
PR0000698 | 605 | INO | 2021-10-31 | 00400 | pH | 8 | 12 | SU |  | MIN | ME | MINIMUM | 6 | 12 | SU | A | DAILY_MIN |  | 00400
PR0000698 | 605 | INO | 2021-10-31 | 00530 | Solids, total suspended | 5.3 | 19 | mg/L |  | MAX | DD | DAILY MX | 50 | 19 | mg/L | A | DAILY_MAX | NO_WQS | 00530
PR0000698 | 605 | INO | 2021-10-31 | 00530 | Solids, total suspended | 5.3 | 19 | mg/L |  | AVG | MK | MO AVG | 30 | 19 | mg/L | A | AVG | NO_WQS | 00530
PR0000698 | 605 | INO | 2021-10-31 | 00556 | Oil & Grease | 0 |  | mg/L | B | AVG | MK | MO AVG | 15 | 19 | mg/L | A | AVG |  | 00556
PR0000698 | 605 | INO | 2021-10-31 | 00556 | Oil & Grease | 0 |  | mg/L | B | MAX | DD | DAILY MX | 20 | 19 | mg/L | A | DAILY_MAX |  | 00556
PR0000698 | 605 | INO | 2021-10-31 | 39516 | Polychlorinated biphenyls [PCBs] | 0 |  | ug/L | B | MAX | DD | DAILY MX |  | 28 | ug/L | A | DAILY_MAX |  | 39516
PR0000698 | 605 | INO | 2021-10-31 | 50050 | Flow, in conduit or thru treatment plant | 0.174 | 03 | MGD |  | MAX | DD | DAILY MX |  | 03 | MGD | A | DAILY_MAX | NO_WQS | 50050
PR0000698 | 001 | EXO | 2021-11-30 | 00070 | Turbidity | 1.35 | 43 | NTU |  | MAX | DD | DAILY MX | 10 | 43 | NTU | A | DAILY_MAX |  | 00070
PR0000698 | 001 | EXO | 2021-11-30 | 00080 | Color [PT-CO units] | 20 | 10 | col unit (pc) |  | MAX | DD | DAILY MX |  | 10 | col unit (pc) | A | DAILY_MAX |  | 00080
PR0000698 | 001 | EXO | 2021-11-30 | 00300 | Oxygen, dissolved [DO] | 5.1 | 19 | mg/L |  | MIN | IB | INST MIN | 4 | 19 | mg/L | A | DAILY_MIN |  | 00300
PR0000698 | 001 | EXO | 2021-11-30 | 00400 | pH | 8 | 12 | SU |  | MIN | ME | MINIMUM | 7.3 | 12 | SU | A | DAILY_MIN |  | 00400
PR0000698 | 001 | EXO | 2021-11-30 | 00400 | pH | 8.3 | 12 | SU |  | MAX | MB | MAXIMUM | 8.5 | 12 | SU | A | DAILY_MAX |  | 00400
PR0000698 | 001 | EXO | 2021-11-30 | 00545 | Solids, settleable | 0.3 | 25 | mL/L |  | MAX | DD | DAILY MX |  | 25 | mL/L | A | DAILY_MAX | NO_WQS | 00545
PR0000698 | 001 | EXO | 2021-11-30 | 00556 | Oil & Grease | 0 |  | mg/L | B | MAX | DD | DAILY MX |  | 19 | mg/L | A | DAILY_MAX |  | 00556
PR0000698 | 001 | EXO | 2021-11-30 | 00945 | Sulfate, total [as SO4] | 2571 | 19 | mg/L |  | MAX | DD | DAILY MX | 2800 | 19 | mg/L | A | DAILY_MAX |  | 00945
PR0000698 | 001 | EXO | 2021-11-30 | 01092 | Zinc, total [as Zn] | 69 | 28 | ug/L |  | MAX | DD | DAILY MX | 85.62 | 28 | ug/L | A | DAILY_MAX |  | 01092
PR0000698 | 001 | EXO | 2021-11-30 | 45600 | Temperature, length of excursion | 0 | 5A | Days |  | TTL | MP | MO TOTAL |  | 5A | Days | A |  | NO_WQS | 45600
PR0000698 | 001 | EXO | 2021-11-30 | 50050 | Flow, in conduit or thru treatment plant | 446.4 | 03 | MGD |  | MAX | DD | DAILY MX | 748.8 | 03 | MGD | A | DAILY_MAX | NO_WQS | 50050
PR0000698 | 002 | EXO | 2021-11-30 | 00080 | Color [PT-CO units] | 20 | 10 | col unit (pc) |  | MAX | DD | DAILY MX |  | 10 | col unit (pc) | A | DAILY_MAX |  | 00080
PR0000698 | 002 | EXO | 2021-11-30 | 00300 | Oxygen, dissolved [DO] | 5.2 | 19 | mg/L |  | MIN | IB | INST MIN | 4 | 19 | mg/L | A | DAILY_MIN |  | 00300
PR0000698 | 002 | EXO | 2021-11-30 | 00400 | pH | 7.8 | 12 | SU |  | MIN | ME | MINIMUM | 7.3 | 12 | SU | A | DAILY_MIN |  | 00400
PR0000698 | 002 | EXO | 2021-11-30 | 00400 | pH | 8.3 | 12 | SU |  | MAX | MB | MAXIMUM | 8.5 | 12 | SU | A | DAILY_MAX |  | 00400
PR0000698 | 002 | EXO | 2021-11-30 | 00545 | Solids, settleable | 0.3 | 25 | mL/L |  | MAX | DD | DAILY MX |  | 25 | mL/L | A | DAILY_MAX | NO_WQS | 00545
PR0000698 | 002 | EXO | 2021-11-30 | 00556 | Oil & Grease | 0 |  | mg/L | B | MAX | DD | DAILY MX |  | 19 | mg/L | A | DAILY_MAX |  | 00556
PR0000698 | 002 | EXO | 2021-11-30 | 01042 | Copper, total [as Cu] | 20.68 | 28 | ug/L |  | MAX | DD | DAILY MX | 3.73 | 28 | ug/L | A | DAILY_MAX |  | 01042
PR0000698 | 002 | EXO | 2021-11-30 | 01051 | Lead, total [as Pb] | 0 |  | ug/L | B | MAX | DD | DAILY MX | 8.52 | 28 | ug/L | Q | DAILY_MAX |  | 01051
PR0000698 | 002 | EXO | 2021-11-30 | 01067 | Nickel, total [as Ni] | 9 | 28 | ug/L |  | MAX | DD | DAILY MX | 8.28 | 28 | ug/L | A | DAILY_MAX |  | 01067
PR0000698 | 002 | EXO | 2021-11-30 | 01092 | Zinc, total [as Zn] | 40 | 28 | ug/L |  | MAX | DD | DAILY MX | 85.62 | 28 | ug/L | Q | DAILY_MAX |  | 01092
PR0000698 | 002 | EXO | 2021-11-30 | 01147 | Selenium, total [as Se] | 0 |  | ug/L | B | MAX | DD | DAILY MX | 71.1 | 28 | ug/L | Q | DAILY_MAX |  | 01147
PR0000698 | 002 | EXO | 2021-11-30 | 50050 | Flow, in conduit or thru treatment plant | 0.67902 | 03 | MGD |  | MAX | DD | DAILY MX |  | 03 | MGD | A | DAILY_MAX | NO_WQS | 50050
PR0000698 | 002 | EXO | 2021-11-30 | 5005E | Flow, Excluding Stormwater Discharge | 0.6626 | 03 | MGD |  | MAX | DD | DAILY MX | 0.89 | 03 | MGD | A | DAILY_MAX | NO_WQS | 5005E
PR0000698 | 002 | EXO | 2021-11-30 | 51173 | Cyanide, free available | 0.0009 | 28 | ug/L |  | MAX | DD | DAILY MX | 1 | 28 | ug/L | A | DAILY_MAX |  | 51173
PR0000698 | 002 | EXO | 2021-11-30 | 71900 | Mercury, total [as Hg] | 0.05 | 28 | ug/L |  | MAX | DD | DAILY MX | 0.051 | 28 | ug/L | Q | DAILY_MAX |  | 71900
PR0000698 | 003 | EXO | 2021-11-30 | 00070 | Turbidity | 0 |  | NTU | Q | MAX | DD | DAILY MX | 10 | 43 | NTU | Q | DAILY_MAX |  | 00070
PR0000698 | 003 | EXO | 2021-11-30 | 00080 | Color [PT-CO units] | 20 | 10 | col unit (pc) |  | MAX | DD | DAILY MX |  | 10 | col unit (pc) | A | DAILY_MAX |  | 00080
PR0000698 | 003 | EXO | 2021-11-30 | 00300 | Oxygen, dissolved [DO] | 3.52 | 19 | mg/L |  | MIN | IB | INST MIN | 4 | 19 | mg/L | A | DAILY_MIN |  | 00300
PR0000698 | 003 | EXO | 2021-11-30 | 00400 | pH | 7.5 | 12 | SU |  | MIN | ME | MINIMUM | 7.3 | 12 | SU | A | DAILY_MIN |  | 00400
PR0000698 | 003 | EXO | 2021-11-30 | 00400 | pH | 8.2 | 12 | SU |  | MAX | MB | MAXIMUM | 8.5 | 12 | SU | A | DAILY_MAX |  | 00400
PR0000698 | 003 | EXO | 2021-11-30 | 00545 | Solids, settleable | 0.5 | 25 | mL/L |  | MAX | DD | DAILY MX |  | 25 | mL/L | A | DAILY_MAX | NO_WQS | 00545
PR0000698 | 003 | EXO | 2021-11-30 | 00556 | Oil & Grease | 0 |  | mg/L | B | MAX | DD | DAILY MX |  | 19 | mg/L | A | DAILY_MAX |  | 00556
PR0000698 | 003 | EXO | 2021-11-30 | 01042 | Copper, total [as Cu] | 22.72 | 28 | ug/L |  | MAX | DD | DAILY MX | 3.73 | 28 | ug/L | A | DAILY_MAX |  | 01042
PR0000698 | 003 | EXO | 2021-11-30 | 01051 | Lead, total [as Pb] | 0 |  | ug/L | B | MAX | DD | DAILY MX | 8.52 | 28 | ug/L | A | DAILY_MAX |  | 01051
PR0000698 | 003 | EXO | 2021-11-30 | 01067 | Nickel, total [as Ni] | 0 |  | ug/L | B | MAX | DD | DAILY MX | 8.28 | 28 | ug/L | A | DAILY_MAX |  | 01067
PR0000698 | 003 | EXO | 2021-11-30 | 01092 | Zinc, total [as Zn] | 83 | 28 | ug/L |  | MAX | DD | DAILY MX | 85.62 | 28 | ug/L | A | DAILY_MAX |  | 01092
PR0000698 | 003 | EXO | 2021-11-30 | 50050 | Flow, in conduit or thru treatment plant | 0.04 | 03 | MGD |  | MAX | DD | DAILY MX |  | 03 | MGD | A | DAILY_MAX | NO_WQS | 50050
PR0000698 | 003 | EXO | 2021-11-30 | 5005E | Flow, Excluding Stormwater Discharge | 0.04 | 03 | MGD |  | MAX | DD | DAILY MX | 0.51 | 03 | MGD | A | DAILY_MAX | NO_WQS | 5005E
PR0000698 | 003 | EXO | 2021-11-30 | 61211 | Enterococci | 230 | 13 | Number per 100 Milliliters |  | MAX | 9A | 90TH % |  | 13 | Number per 100 Milliliters | A | P90 |  | 61211
PR0000698 | 003 | EXO | 2021-11-30 | 61211 | Enterococci | 69000 | 13 | Number per 100 Milliliters |  | AVG | GA | GEO MEAN |  | 13 | Number per 100 Milliliters | A | GEOMEAN |  | 61211
PR0000698 | 603 | INO | 2021-11-30 | 00400 | pH | 7.7 | 12 | SU |  | MAX | MB | MAXIMUM | 9 | 12 | SU | A | DAILY_MAX |  | 00400
PR0000698 | 603 | INO | 2021-11-30 | 00400 | pH | 7.7 | 12 | SU |  | MIN | ME | MINIMUM | 6 | 12 | SU | A | DAILY_MIN |  | 00400
PR0000698 | 603 | INO | 2021-11-30 | 00530 | Solids, total suspended | 7.3 | 19 | mg/L |  | AVG | MK | MO AVG | 30 | 19 | mg/L | A | AVG | NO_WQS | 00530
PR0000698 | 603 | INO | 2021-11-30 | 00530 | Solids, total suspended | 7.3 | 19 | mg/L |  | MAX | DD | DAILY MX | 50 | 19 | mg/L | A | DAILY_MAX | NO_WQS | 00530
PR0000698 | 603 | INO | 2021-11-30 | 00556 | Oil & Grease | 0 |  | mg/L | B | AVG | MK | MO AVG | 15 | 19 | mg/L | A | AVG |  | 00556
PR0000698 | 603 | INO | 2021-11-30 | 00556 | Oil & Grease | 0 |  | mg/L | B | MAX | DD | DAILY MX | 20 | 19 | mg/L | A | DAILY_MAX |  | 00556
PR0000698 | 603 | INO | 2021-11-30 | 39516 | Polychlorinated biphenyls [PCBs] | 0 |  | ug/L | B | MAX | DD | DAILY MX |  | 28 | ug/L | A | DAILY_MAX |  | 39516
PR0000698 | 603 | INO | 2021-11-30 | 50050 | Flow, in conduit or thru treatment plant | 0.32 | 03 | MGD |  | MAX | DD | DAILY MX |  | 03 | MGD | A | DAILY_MAX | NO_WQS | 50050
PR0000698 | 604 | INO | 2021-11-30 | 00400 | pH | 7.7 | 12 | SU |  | MIN | ME | MINIMUM | 6 | 12 | SU | A | DAILY_MIN |  | 00400
PR0000698 | 604 | INO | 2021-11-30 | 00400 | pH | 7.7 | 12 | SU |  | MAX | MB | MAXIMUM | 9 | 12 | SU | A | DAILY_MAX |  | 00400
PR0000698 | 604 | INO | 2021-11-30 | 00530 | Solids, total suspended | 0 |  | mg/L | B | MAX | DD | DAILY MX | 50 | 19 | mg/L | A | DAILY_MAX | NO_WQS | 00530
PR0000698 | 604 | INO | 2021-11-30 | 00530 | Solids, total suspended | 0 |  | mg/L | B | AVG | MK | MO AVG | 30 | 19 | mg/L | A | AVG | NO_WQS | 00530
PR0000698 | 604 | INO | 2021-11-30 | 00556 | Oil & Grease | 0 |  | mg/L | B | AVG | MK | MO AVG | 15 | 19 | mg/L | A | AVG |  | 00556
PR0000698 | 604 | INO | 2021-11-30 | 00556 | Oil & Grease | 0 |  | mg/L | B | MAX | DD | DAILY MX | 20 | 19 | mg/L | A | DAILY_MAX |  | 00556
PR0000698 | 604 | INO | 2021-11-30 | 39516 | Polychlorinated biphenyls [PCBs] | 0 |  | ug/L | B | MAX | DD | DAILY MX |  | 28 | ug/L | A | DAILY_MAX |  | 39516
PR0000698 | 604 | INO | 2021-11-30 | 50050 | Flow, in conduit or thru treatment plant | 383262 | 07 | gal/d |  | MAX | DD | DAILY MX |  | 07 | gal/d | A | DAILY_MAX | NO_WQS | 50050
PR0000698 | 604 | INO | 2021-11-30 | 50050 | Flow, in conduit or thru treatment plant | 0.38326 | 03 | MGD |  | MAX | DD | DAILY MX |  | 03 | MGD | A | DAILY_MAX | NO_WQS | 50050
PR0000698 | 605 | INO | 2021-11-30 | 00400 | pH | 8 | 12 | SU |  | MIN | ME | MINIMUM | 6 | 12 | SU | A | DAILY_MIN |  | 00400
PR0000698 | 605 | INO | 2021-11-30 | 00400 | pH | 8 | 12 | SU |  | MAX | MB | MAXIMUM | 9 | 12 | SU | A | DAILY_MAX |  | 00400
PR0000698 | 605 | INO | 2021-11-30 | 00530 | Solids, total suspended | 9.7 | 19 | mg/L |  | MAX | DD | DAILY MX | 50 | 19 | mg/L | A | DAILY_MAX | NO_WQS | 00530
PR0000698 | 605 | INO | 2021-11-30 | 00530 | Solids, total suspended | 9.7 | 19 | mg/L |  | AVG | MK | MO AVG | 30 | 19 | mg/L | A | AVG | NO_WQS | 00530
PR0000698 | 605 | INO | 2021-11-30 | 00556 | Oil & Grease | 0 |  | mg/L | B | AVG | MK | MO AVG | 15 | 19 | mg/L | A | AVG |  | 00556
PR0000698 | 605 | INO | 2021-11-30 | 00556 | Oil & Grease | 0 |  | mg/L | B | MAX | DD | DAILY MX | 20 | 19 | mg/L | A | DAILY_MAX |  | 00556
PR0000698 | 605 | INO | 2021-11-30 | 39516 | Polychlorinated biphenyls [PCBs] | 0 |  | ug/L | B | MAX | DD | DAILY MX |  | 28 | ug/L | A | DAILY_MAX |  | 39516
PR0000698 | 605 | INO | 2021-11-30 | 50050 | Flow, in conduit or thru treatment plant | 0.11007 | 03 | MGD |  | MAX | DD | DAILY MX |  | 03 | MGD | A | DAILY_MAX | NO_WQS | 50050
PR0000698 | 001 | EXO | 2021-12-31 | 00070 | Turbidity | 0.26 | 43 | NTU |  | MAX | DD | DAILY MX | 10 | 43 | NTU | A | DAILY_MAX |  | 00070
PR0000698 | 001 | EXO | 2021-12-31 | 00080 | Color [PT-CO units] | 5 | 10 | col unit (pc) |  | MAX | DD | DAILY MX |  | 10 | col unit (pc) | A | DAILY_MAX |  | 00080
PR0000698 | 001 | EXO | 2021-12-31 | 00300 | Oxygen, dissolved [DO] | 5.3 | 19 | mg/L |  | MIN | IB | INST MIN | 4 | 19 | mg/L | A | DAILY_MIN |  | 00300
PR0000698 | 001 | EXO | 2021-12-31 | 00400 | pH | 8.2 | 12 | SU |  | MIN | ME | MINIMUM | 7.3 | 12 | SU | A | DAILY_MIN |  | 00400
PR0000698 | 001 | EXO | 2021-12-31 | 00400 | pH | 8.2 | 12 | SU |  | MAX | MB | MAXIMUM | 8.5 | 12 | SU | A | DAILY_MAX |  | 00400
PR0000698 | 001 | EXO | 2021-12-31 | 00545 | Solids, settleable | 0.3 | 25 | mL/L |  | MAX | DD | DAILY MX |  | 25 | mL/L | A | DAILY_MAX | NO_WQS | 00545
PR0000698 | 001 | EXO | 2021-12-31 | 00556 | Oil & Grease | 3.4 | 19 | mg/L |  | MAX | DD | DAILY MX |  | 19 | mg/L | A | DAILY_MAX |  | 00556
PR0000698 | 001 | EXO | 2021-12-31 | 00945 | Sulfate, total [as SO4] | 2322 | 19 | mg/L |  | MAX | DD | DAILY MX | 2800 | 19 | mg/L | A | DAILY_MAX |  | 00945
PR0000698 | 001 | EXO | 2021-12-31 | 01092 | Zinc, total [as Zn] | 52 | 28 | ug/L |  | MAX | DD | DAILY MX | 85.62 | 28 | ug/L | A | DAILY_MAX |  | 01092
PR0000698 | 001 | EXO | 2021-12-31 | 45600 | Temperature, length of excursion | 0 | 5A | Days |  | TTL | MP | MO TOTAL |  | 5A | Days | A |  | NO_WQS | 45600
PR0000698 | 001 | EXO | 2021-12-31 | 50050 | Flow, in conduit or thru treatment plant | 446.4 | 03 | MGD |  | MAX | DD | DAILY MX | 748.8 | 03 | MGD | A | DAILY_MAX | NO_WQS | 50050
PR0000698 | 002 | EXO | 2021-12-31 | 00080 | Color [PT-CO units] | 15 | 10 | col unit (pc) |  | MAX | DD | DAILY MX |  | 10 | col unit (pc) | A | DAILY_MAX |  | 00080
PR0000698 | 002 | EXO | 2021-12-31 | 00300 | Oxygen, dissolved [DO] | 3.4 | 19 | mg/L |  | MIN | IB | INST MIN | 4 | 19 | mg/L | A | DAILY_MIN |  | 00300
PR0000698 | 002 | EXO | 2021-12-31 | 00400 | pH | 7.9 | 12 | SU |  | MIN | ME | MINIMUM | 7.3 | 12 | SU | A | DAILY_MIN |  | 00400
PR0000698 | 002 | EXO | 2021-12-31 | 00400 | pH | 8 | 12 | SU |  | MAX | MB | MAXIMUM | 8.5 | 12 | SU | A | DAILY_MAX |  | 00400
PR0000698 | 002 | EXO | 2021-12-31 | 00545 | Solids, settleable | 0.3 | 25 | mL/L |  | MAX | DD | DAILY MX |  | 25 | mL/L | A | DAILY_MAX | NO_WQS | 00545
PR0000698 | 002 | EXO | 2021-12-31 | 00556 | Oil & Grease | 3.6 | 19 | mg/L |  | MAX | DD | DAILY MX |  | 19 | mg/L | A | DAILY_MAX |  | 00556
PR0000698 | 002 | EXO | 2021-12-31 | 01042 | Copper, total [as Cu] | 2.87 | 28 | ug/L |  | MAX | DD | DAILY MX | 3.73 | 28 | ug/L | A | DAILY_MAX |  | 01042
PR0000698 | 002 | EXO | 2021-12-31 | 01067 | Nickel, total [as Ni] | 0 |  | ug/L | B | MAX | DD | DAILY MX | 8.28 | 28 | ug/L | A | DAILY_MAX |  | 01067
PR0000698 | 002 | EXO | 2021-12-31 | 50050 | Flow, in conduit or thru treatment plant | 0.67902 | 03 | MGD |  | MAX | DD | DAILY MX |  | 03 | MGD | A | DAILY_MAX | NO_WQS | 50050
PR0000698 | 002 | EXO | 2021-12-31 | 5005E | Flow, Excluding Stormwater Discharge | 0.5751 | 03 | MGD |  | MAX | DD | DAILY MX | 0.89 | 03 | MGD | A | DAILY_MAX | NO_WQS | 5005E
PR0000698 | 002 | EXO | 2021-12-31 | 51173 | Cyanide, free available | 0.0006 | 28 | ug/L |  | MAX | DD | DAILY MX | 1 | 28 | ug/L | A | DAILY_MAX |  | 51173
PR0000698 | 003 | EXO | 2021-12-31 | 00080 | Color [PT-CO units] | 25 | 10 | col unit (pc) |  | MAX | DD | DAILY MX |  | 10 | col unit (pc) | A | DAILY_MAX |  | 00080
PR0000698 | 003 | EXO | 2021-12-31 | 00300 | Oxygen, dissolved [DO] | 4.3 | 19 | mg/L |  | MIN | IB | INST MIN | 4 | 19 | mg/L | A | DAILY_MIN |  | 00300
PR0000698 | 003 | EXO | 2021-12-31 | 00400 | pH | 7.7 | 12 | SU |  | MIN | ME | MINIMUM | 7.3 | 12 | SU | A | DAILY_MIN |  | 00400
PR0000698 | 003 | EXO | 2021-12-31 | 00400 | pH | 7.9 | 12 | SU |  | MAX | MB | MAXIMUM | 8.5 | 12 | SU | A | DAILY_MAX |  | 00400
PR0000698 | 003 | EXO | 2021-12-31 | 00545 | Solids, settleable | 0.3 | 25 | mL/L |  | MAX | DD | DAILY MX |  | 25 | mL/L | A | DAILY_MAX | NO_WQS | 00545
PR0000698 | 003 | EXO | 2021-12-31 | 00556 | Oil & Grease | 5.2 | 19 | mg/L |  | MAX | DD | DAILY MX |  | 19 | mg/L | A | DAILY_MAX |  | 00556
PR0000698 | 003 | EXO | 2021-12-31 | 01042 | Copper, total [as Cu] | 14.61 | 28 | ug/L |  | MAX | DD | DAILY MX | 3.73 | 28 | ug/L | A | DAILY_MAX |  | 01042
PR0000698 | 003 | EXO | 2021-12-31 | 01051 | Lead, total [as Pb] | 1.7 | 28 | ug/L |  | MAX | DD | DAILY MX | 8.52 | 28 | ug/L | A | DAILY_MAX |  | 01051
PR0000698 | 003 | EXO | 2021-12-31 | 01067 | Nickel, total [as Ni] | 0 |  | ug/L | B | MAX | DD | DAILY MX | 8.28 | 28 | ug/L | A | DAILY_MAX |  | 01067
PR0000698 | 003 | EXO | 2021-12-31 | 01092 | Zinc, total [as Zn] | 137 | 28 | ug/L |  | MAX | DD | DAILY MX | 85.62 | 28 | ug/L | A | DAILY_MAX |  | 01092
PR0000698 | 003 | EXO | 2021-12-31 | 50050 | Flow, in conduit or thru treatment plant | 0.22 | 03 | MGD |  | MAX | DD | DAILY MX |  | 03 | MGD | A | DAILY_MAX | NO_WQS | 50050
PR0000698 | 003 | EXO | 2021-12-31 | 5005E | Flow, Excluding Stormwater Discharge | 0.22 | 03 | MGD |  | MAX | DD | DAILY MX | 0.51 | 03 | MGD | A | DAILY_MAX | NO_WQS | 5005E
PR0000698 | 003 | EXO | 2021-12-31 | 61211 | Enterococci | 24000 | 13 | Number per 100 Milliliters |  | AVG | GA | GEO MEAN |  | 13 | Number per 100 Milliliters | A | GEOMEAN |  | 61211
PR0000698 | 003 | EXO | 2021-12-31 | 61211 | Enterococci | 870 | 13 | Number per 100 Milliliters |  | MAX | 9A | 90TH % |  | 13 | Number per 100 Milliliters | A | P90 |  | 61211
PR0000698 | 603 | INO | 2021-12-31 | 00400 | pH | 7 | 12 | SU |  | MAX | MB | MAXIMUM | 9 | 12 | SU | A | DAILY_MAX |  | 00400
PR0000698 | 603 | INO | 2021-12-31 | 00400 | pH | 7 | 12 | SU |  | MIN | ME | MINIMUM | 6 | 12 | SU | A | DAILY_MIN |  | 00400
PR0000698 | 603 | INO | 2021-12-31 | 00530 | Solids, total suspended | 0 |  | mg/L | B | MAX | DD | DAILY MX | 50 | 19 | mg/L | A | DAILY_MAX | NO_WQS | 00530
PR0000698 | 603 | INO | 2021-12-31 | 00530 | Solids, total suspended | 0 |  | mg/L | B | AVG | MK | MO AVG | 30 | 19 | mg/L | A | AVG | NO_WQS | 00530
PR0000698 | 603 | INO | 2021-12-31 | 00556 | Oil & Grease | 0 |  | mg/L | B | MAX | DD | DAILY MX | 20 | 19 | mg/L | A | DAILY_MAX |  | 00556
PR0000698 | 603 | INO | 2021-12-31 | 00556 | Oil & Grease | 0 |  | mg/L | B | AVG | MK | MO AVG | 15 | 19 | mg/L | A | AVG |  | 00556
PR0000698 | 603 | INO | 2021-12-31 | 39516 | Polychlorinated biphenyls [PCBs] | 0 |  | ug/L | B | MAX | DD | DAILY MX |  | 28 | ug/L | A | DAILY_MAX |  | 39516
PR0000698 | 603 | INO | 2021-12-31 | 50050 | Flow, in conduit or thru treatment plant | 0.32 | 03 | MGD |  | MAX | DD | DAILY MX |  | 03 | MGD | A | DAILY_MAX | NO_WQS | 50050
PR0000698 | 604 | INO | 2021-12-31 | 00400 | pH | 7.8 | 12 | SU |  | MIN | ME | MINIMUM | 6 | 12 | SU | A | DAILY_MIN |  | 00400
PR0000698 | 604 | INO | 2021-12-31 | 00400 | pH | 7.8 | 12 | SU |  | MAX | MB | MAXIMUM | 9 | 12 | SU | A | DAILY_MAX |  | 00400
PR0000698 | 604 | INO | 2021-12-31 | 00530 | Solids, total suspended | 0 |  | mg/L | B | AVG | MK | MO AVG | 30 | 19 | mg/L | A | AVG | NO_WQS | 00530
PR0000698 | 604 | INO | 2021-12-31 | 00530 | Solids, total suspended | 0 |  | mg/L | B | MAX | DD | DAILY MX | 50 | 19 | mg/L | A | DAILY_MAX | NO_WQS | 00530
PR0000698 | 604 | INO | 2021-12-31 | 00556 | Oil & Grease | 5.2 | 19 | mg/L |  | MAX | DD | DAILY MX | 20 | 19 | mg/L | A | DAILY_MAX |  | 00556
PR0000698 | 604 | INO | 2021-12-31 | 00556 | Oil & Grease | 5.2 | 19 | mg/L |  | AVG | MK | MO AVG | 15 | 19 | mg/L | A | AVG |  | 00556
PR0000698 | 604 | INO | 2021-12-31 | 39516 | Polychlorinated biphenyls [PCBs] | 0 |  | ug/L | B | MAX | DD | DAILY MX |  | 28 | ug/L | A | DAILY_MAX |  | 39516
PR0000698 | 604 | INO | 2021-12-31 | 50050 | Flow, in conduit or thru treatment plant | 348847 | 07 | gal/d |  | MAX | DD | DAILY MX |  | 07 | gal/d | A | DAILY_MAX | NO_WQS | 50050
PR0000698 | 604 | INO | 2021-12-31 | 50050 | Flow, in conduit or thru treatment plant | 0.34885 | 03 | MGD |  | MAX | DD | DAILY MX |  | 03 | MGD | A | DAILY_MAX | NO_WQS | 50050
PR0000698 | 605 | INO | 2021-12-31 | 00400 | pH | 7.8 | 12 | SU |  | MIN | ME | MINIMUM | 6 | 12 | SU | A | DAILY_MIN |  | 00400
PR0000698 | 605 | INO | 2021-12-31 | 00400 | pH | 7.8 | 12 | SU |  | MAX | MB | MAXIMUM | 9 | 12 | SU | A | DAILY_MAX |  | 00400
PR0000698 | 605 | INO | 2021-12-31 | 00530 | Solids, total suspended | 8.3 | 19 | mg/L |  | AVG | MK | MO AVG | 30 | 19 | mg/L | A | AVG | NO_WQS | 00530
PR0000698 | 605 | INO | 2021-12-31 | 00530 | Solids, total suspended | 8.3 | 19 | mg/L |  | MAX | DD | DAILY MX | 50 | 19 | mg/L | A | DAILY_MAX | NO_WQS | 00530
PR0000698 | 605 | INO | 2021-12-31 | 00556 | Oil & Grease | 3.4 | 19 | mg/L |  | MAX | DD | DAILY MX | 20 | 19 | mg/L | A | DAILY_MAX |  | 00556
PR0000698 | 605 | INO | 2021-12-31 | 00556 | Oil & Grease | 3.4 | 19 | mg/L |  | AVG | MK | MO AVG | 15 | 19 | mg/L | A | AVG |  | 00556
PR0000698 | 605 | INO | 2021-12-31 | 39516 | Polychlorinated biphenyls [PCBs] | 0 |  | ug/L | B | MAX | DD | DAILY MX |  | 28 | ug/L | A | DAILY_MAX |  | 39516
PR0000698 | 605 | INO | 2021-12-31 | 50050 | Flow, in conduit or thru treatment plant | 0.18974 | 03 | MGD |  | MAX | DD | DAILY MX |  | 03 | MGD | A | DAILY_MAX | NO_WQS | 50050
PR0000698 | 001 | EXO | 2022-01-31 | 00070 | Turbidity | 1.66 | 43 | NTU |  | MAX | DD | DAILY MX | 10 | 43 | NTU | A | DAILY_MAX |  | 00070
PR0000698 | 001 | EXO | 2022-01-31 | 00080 | Color [PT-CO units] | 20 | 10 | col unit (pc) |  | MAX | DD | DAILY MX |  | 10 | col unit (pc) | A | DAILY_MAX |  | 00080
PR0000698 | 001 | EXO | 2022-01-31 | 00300 | Oxygen, dissolved [DO] | 5.7 | 19 | mg/L |  | MIN | IB | INST MIN | 4 | 19 | mg/L | A | DAILY_MIN |  | 00300
PR0000698 | 001 | EXO | 2022-01-31 | 00400 | pH | 8 | 12 | SU |  | MAX | MB | MAXIMUM | 8.5 | 12 | SU | A | DAILY_MAX |  | 00400
PR0000698 | 001 | EXO | 2022-01-31 | 00400 | pH | 7.8 | 12 | SU |  | MIN | ME | MINIMUM | 7.3 | 12 | SU | A | DAILY_MIN |  | 00400
PR0000698 | 001 | EXO | 2022-01-31 | 00545 | Solids, settleable | 0.3 | 25 | mL/L |  | MAX | DD | DAILY MX |  | 25 | mL/L | A | DAILY_MAX | NO_WQS | 00545
PR0000698 | 001 | EXO | 2022-01-31 | 00556 | Oil & Grease | 0 |  | mg/L | B | MAX | DD | DAILY MX |  | 19 | mg/L | A | DAILY_MAX |  | 00556
PR0000698 | 001 | EXO | 2022-01-31 | 00945 | Sulfate, total [as SO4] | 2269 | 19 | mg/L |  | MAX | DD | DAILY MX | 2800 | 19 | mg/L | A | DAILY_MAX |  | 00945
PR0000698 | 001 | EXO | 2022-01-31 | 01092 | Zinc, total [as Zn] | 80 | 28 | ug/L |  | MAX | DD | DAILY MX | 85.62 | 28 | ug/L | A | DAILY_MAX |  | 01092
PR0000698 | 001 | EXO | 2022-01-31 | 45600 | Temperature, length of excursion | 0 | 5A | Days |  | TTL | MP | MO TOTAL |  | 5A | Days | A |  | NO_WQS | 45600
PR0000698 | 001 | EXO | 2022-01-31 | 50050 | Flow, in conduit or thru treatment plant | 374.4 | 03 | MGD |  | MAX | DD | DAILY MX | 748.8 | 03 | MGD | A | DAILY_MAX | NO_WQS | 50050
PR0000698 | 002 | EXO | 2022-01-31 | 00080 | Color [PT-CO units] | 10 | 10 | col unit (pc) |  | MAX | DD | DAILY MX |  | 10 | col unit (pc) | A | DAILY_MAX |  | 00080
PR0000698 | 002 | EXO | 2022-01-31 | 00300 | Oxygen, dissolved [DO] | 4.3 | 19 | mg/L |  | MIN | IB | INST MIN | 4 | 19 | mg/L | A | DAILY_MIN |  | 00300
PR0000698 | 002 | EXO | 2022-01-31 | 00400 | pH | 7.6 | 12 | SU |  | MIN | ME | MINIMUM | 7.3 | 12 | SU | A | DAILY_MIN |  | 00400
PR0000698 | 002 | EXO | 2022-01-31 | 00400 | pH | 8.3 | 12 | SU |  | MAX | MB | MAXIMUM | 8.5 | 12 | SU | A | DAILY_MAX |  | 00400
PR0000698 | 002 | EXO | 2022-01-31 | 00545 | Solids, settleable | 0.3 | 25 | mL/L |  | MAX | DD | DAILY MX |  | 25 | mL/L | A | DAILY_MAX | NO_WQS | 00545
PR0000698 | 002 | EXO | 2022-01-31 | 00556 | Oil & Grease | 0 |  | mg/L | B | MAX | DD | DAILY MX |  | 19 | mg/L | A | DAILY_MAX |  | 00556
PR0000698 | 002 | EXO | 2022-01-31 | 01042 | Copper, total [as Cu] | 12.53 | 28 | ug/L |  | MAX | DD | DAILY MX | 3.73 | 28 | ug/L | A | DAILY_MAX |  | 01042
PR0000698 | 002 | EXO | 2022-01-31 | 01067 | Nickel, total [as Ni] | 26 | 28 | ug/L |  | MAX | DD | DAILY MX | 8.28 | 28 | ug/L | A | DAILY_MAX |  | 01067
PR0000698 | 002 | EXO | 2022-01-31 | 50050 | Flow, in conduit or thru treatment plant | 0.55777 | 03 | MGD |  | MAX | DD | DAILY MX |  | 03 | MGD | A | DAILY_MAX | NO_WQS | 50050
PR0000698 | 002 | EXO | 2022-01-31 | 5005E | Flow, Excluding Stormwater Discharge | 0.55777 | 03 | MGD |  | MAX | DD | DAILY MX | 0.89 | 03 | MGD | A | DAILY_MAX | NO_WQS | 5005E
PR0000698 | 002 | EXO | 2022-01-31 | 51173 | Cyanide, free available | 0 |  | ug/L | B | MAX | DD | DAILY MX | 1 | 28 | ug/L | A | DAILY_MAX |  | 51173
PR0000698 | 003 | EXO | 2022-01-31 | 00080 | Color [PT-CO units] | 20 | 10 | col unit (pc) |  | MAX | DD | DAILY MX |  | 10 | col unit (pc) | A | DAILY_MAX |  | 00080
PR0000698 | 003 | EXO | 2022-01-31 | 00300 | Oxygen, dissolved [DO] | 4.2 | 19 | mg/L |  | MIN | IB | INST MIN | 4 | 19 | mg/L | A | DAILY_MIN |  | 00300
PR0000698 | 003 | EXO | 2022-01-31 | 00400 | pH | 7.4 | 12 | SU |  | MIN | ME | MINIMUM | 7.3 | 12 | SU | A | DAILY_MIN |  | 00400
PR0000698 | 003 | EXO | 2022-01-31 | 00400 | pH | 8 | 12 | SU |  | MAX | MB | MAXIMUM | 8.5 | 12 | SU | A | DAILY_MAX |  | 00400
PR0000698 | 003 | EXO | 2022-01-31 | 00545 | Solids, settleable | 0.3 | 25 | mL/L |  | MAX | DD | DAILY MX |  | 25 | mL/L | A | DAILY_MAX | NO_WQS | 00545
PR0000698 | 003 | EXO | 2022-01-31 | 00556 | Oil & Grease | 0 |  | mg/L | B | MAX | DD | DAILY MX |  | 19 | mg/L | A | DAILY_MAX |  | 00556
PR0000698 | 003 | EXO | 2022-01-31 | 01042 | Copper, total [as Cu] | 5.64 | 28 | ug/L |  | MAX | DD | DAILY MX | 3.73 | 28 | ug/L | A | DAILY_MAX |  | 01042
PR0000698 | 003 | EXO | 2022-01-31 | 01051 | Lead, total [as Pb] | 0 |  | ug/L | B | MAX | DD | DAILY MX | 8.52 | 28 | ug/L | A | DAILY_MAX |  | 01051
PR0000698 | 003 | EXO | 2022-01-31 | 01067 | Nickel, total [as Ni] | 0 |  | ug/L | B | MAX | DD | DAILY MX | 8.28 | 28 | ug/L | A | DAILY_MAX |  | 01067
PR0000698 | 003 | EXO | 2022-01-31 | 01092 | Zinc, total [as Zn] | 114 | 28 | ug/L |  | MAX | DD | DAILY MX | 85.62 | 28 | ug/L | A | DAILY_MAX |  | 01092
PR0000698 | 003 | EXO | 2022-01-31 | 50050 | Flow, in conduit or thru treatment plant | 0.09 | 03 | MGD |  | MAX | DD | DAILY MX |  | 03 | MGD | A | DAILY_MAX | NO_WQS | 50050
PR0000698 | 003 | EXO | 2022-01-31 | 5005E | Flow, Excluding Stormwater Discharge | 0.09 | 03 | MGD |  | MAX | DD | DAILY MX | 0.51 | 03 | MGD | A | DAILY_MAX | NO_WQS | 5005E
PR0000698 | 003 | EXO | 2022-01-31 | 61211 | Enterococci | 1220 | 13 | Number per 100 Milliliters |  | AVG | GA | GEO MEAN |  | 13 | Number per 100 Milliliters | A | GEOMEAN |  | 61211
PR0000698 | 003 | EXO | 2022-01-31 | 61211 | Enterococci | 370 | 13 | Number per 100 Milliliters |  | MAX | 9A | 90TH % |  | 13 | Number per 100 Milliliters | A | P90 |  | 61211
PR0000698 | 602 | INO | 2022-01-31 | 00400 | pH | 8 | 12 | SU |  | MIN | ME | MINIMUM | 6 | 12 | SU | A | DAILY_MIN |  | 00400
PR0000698 | 602 | INO | 2022-01-31 | 00400 | pH | 8 | 12 | SU |  | MAX | MB | MAXIMUM | 9 | 12 | SU | A | DAILY_MAX |  | 00400
PR0000698 | 602 | INO | 2022-01-31 | 00530 | Solids, total suspended | 32 | 19 | mg/L |  | AVG | MK | MO AVG | 30 | 19 | mg/L | A | AVG | NO_WQS | 00530
PR0000698 | 602 | INO | 2022-01-31 | 00530 | Solids, total suspended | 32 | 19 | mg/L |  | MAX | DD | DAILY MX | 50 | 19 | mg/L | A | DAILY_MAX | NO_WQS | 00530
PR0000698 | 602 | INO | 2022-01-31 | 00556 | Oil & Grease | 0 |  | mg/L | B | AVG | MK | MO AVG | 15 | 19 | mg/L | A | AVG |  | 00556
PR0000698 | 602 | INO | 2022-01-31 | 00556 | Oil & Grease | 0 |  | mg/L | B | MAX | DD | DAILY MX | 20 | 19 | mg/L | A | DAILY_MAX |  | 00556
PR0000698 | 602 | INO | 2022-01-31 | 39516 | Polychlorinated biphenyls [PCBs] | 0 |  | ug/L | B | MAX | DD | DAILY MX |  | 28 | ug/L | A | DAILY_MAX |  | 39516
PR0000698 | 602 | INO | 2022-01-31 | 50050 | Flow, in conduit or thru treatment plant | 0.0055 | 03 | MGD |  | MAX | DD | DAILY MX |  | 03 | MGD | A | DAILY_MAX | NO_WQS | 50050
PR0000698 | 603 | INO | 2022-01-31 | 00400 | pH | 7.9 | 12 | SU |  | MAX | MB | MAXIMUM | 9 | 12 | SU | A | DAILY_MAX |  | 00400
PR0000698 | 603 | INO | 2022-01-31 | 00400 | pH | 7.9 | 12 | SU |  | MIN | ME | MINIMUM | 6 | 12 | SU | A | DAILY_MIN |  | 00400
PR0000698 | 603 | INO | 2022-01-31 | 00530 | Solids, total suspended | 0 |  | mg/L | B | MAX | DD | DAILY MX | 50 | 19 | mg/L | A | DAILY_MAX | NO_WQS | 00530
PR0000698 | 603 | INO | 2022-01-31 | 00530 | Solids, total suspended | 0 |  | mg/L | B | AVG | MK | MO AVG | 30 | 19 | mg/L | A | AVG | NO_WQS | 00530
PR0000698 | 603 | INO | 2022-01-31 | 00556 | Oil & Grease | 0 |  | mg/L | B | AVG | MK | MO AVG | 15 | 19 | mg/L | A | AVG |  | 00556
PR0000698 | 603 | INO | 2022-01-31 | 00556 | Oil & Grease | 0 |  | mg/L | B | MAX | DD | DAILY MX | 20 | 19 | mg/L | A | DAILY_MAX |  | 00556
PR0000698 | 603 | INO | 2022-01-31 | 39516 | Polychlorinated biphenyls [PCBs] | 0 |  | ug/L | B | MAX | DD | DAILY MX |  | 28 | ug/L | A | DAILY_MAX |  | 39516
PR0000698 | 603 | INO | 2022-01-31 | 50050 | Flow, in conduit or thru treatment plant | 0.32 | 03 | MGD |  | MAX | DD | DAILY MX |  | 03 | MGD | A | DAILY_MAX | NO_WQS | 50050
PR0000698 | 604 | INO | 2022-01-31 | 00400 | pH | 7.8 | 12 | SU |  | MIN | ME | MINIMUM | 6 | 12 | SU | A | DAILY_MIN |  | 00400
PR0000698 | 604 | INO | 2022-01-31 | 00400 | pH | 7.8 | 12 | SU |  | MAX | MB | MAXIMUM | 9 | 12 | SU | A | DAILY_MAX |  | 00400
PR0000698 | 604 | INO | 2022-01-31 | 00530 | Solids, total suspended | 0 |  | mg/L | B | MAX | DD | DAILY MX | 50 | 19 | mg/L | A | DAILY_MAX | NO_WQS | 00530
PR0000698 | 604 | INO | 2022-01-31 | 00530 | Solids, total suspended | 0 |  | mg/L | B | AVG | MK | MO AVG | 30 | 19 | mg/L | A | AVG | NO_WQS | 00530
PR0000698 | 604 | INO | 2022-01-31 | 00556 | Oil & Grease | 0 |  | mg/L | B | MAX | DD | DAILY MX | 20 | 19 | mg/L | A | DAILY_MAX |  | 00556
PR0000698 | 604 | INO | 2022-01-31 | 00556 | Oil & Grease | 0 |  | mg/L | B | AVG | MK | MO AVG | 15 | 19 | mg/L | A | AVG |  | 00556
PR0000698 | 604 | INO | 2022-01-31 | 39516 | Polychlorinated biphenyls [PCBs] | 0 |  | ug/L | B | MAX | DD | DAILY MX |  | 28 | ug/L | A | DAILY_MAX |  | 39516
PR0000698 | 604 | INO | 2022-01-31 | 50050 | Flow, in conduit or thru treatment plant | 170822 | 07 | gal/d |  | MAX | DD | DAILY MX |  | 07 | gal/d | A | DAILY_MAX | NO_WQS | 50050
PR0000698 | 604 | INO | 2022-01-31 | 50050 | Flow, in conduit or thru treatment plant | 0.17082 | 03 | MGD |  | MAX | DD | DAILY MX |  | 03 | MGD | A | DAILY_MAX | NO_WQS | 50050
PR0000698 | 605 | INO | 2022-01-31 | 00400 | pH | 8 | 12 | SU |  | MAX | MB | MAXIMUM | 9 | 12 | SU | A | DAILY_MAX |  | 00400
PR0000698 | 605 | INO | 2022-01-31 | 00400 | pH | 8 | 12 | SU |  | MIN | ME | MINIMUM | 6 | 12 | SU | A | DAILY_MIN |  | 00400
PR0000698 | 605 | INO | 2022-01-31 | 00530 | Solids, total suspended | 29.7 | 19 | mg/L |  | MAX | DD | DAILY MX | 50 | 19 | mg/L | A | DAILY_MAX | NO_WQS | 00530
PR0000698 | 605 | INO | 2022-01-31 | 00530 | Solids, total suspended | 29.7 | 19 | mg/L |  | AVG | MK | MO AVG | 30 | 19 | mg/L | A | AVG | NO_WQS | 00530
PR0000698 | 605 | INO | 2022-01-31 | 00556 | Oil & Grease | 1.4 | 19 | mg/L |  | MAX | DD | DAILY MX | 20 | 19 | mg/L | A | DAILY_MAX |  | 00556
PR0000698 | 605 | INO | 2022-01-31 | 00556 | Oil & Grease | 1.4 | 19 | mg/L |  | AVG | MK | MO AVG | 15 | 19 | mg/L | A | AVG |  | 00556
PR0000698 | 605 | INO | 2022-01-31 | 39516 | Polychlorinated biphenyls [PCBs] | 0 |  | ug/L | B | MAX | DD | DAILY MX |  | 28 | ug/L | A | DAILY_MAX |  | 39516
PR0000698 | 605 | INO | 2022-01-31 | 50050 | Flow, in conduit or thru treatment plant | 0.79902 | 03 | MGD |  | MAX | DD | DAILY MX |  | 03 | MGD | A | DAILY_MAX | NO_WQS | 50050
PR0000698 | 001 | EXO | 2022-02-28 | 00070 | Turbidity | 1.5 | 43 | NTU |  | MAX | DD | DAILY MX | 10 | 43 | NTU | A | DAILY_MAX |  | 00070
PR0000698 | 001 | EXO | 2022-02-28 | 00080 | Color [PT-CO units] | 20 | 10 | col unit (pc) |  | MAX | DD | DAILY MX |  | 10 | col unit (pc) | A | DAILY_MAX |  | 00080
PR0000698 | 001 | EXO | 2022-02-28 | 00300 | Oxygen, dissolved [DO] | 5.1 | 19 | mg/L |  | MIN | IB | INST MIN | 4 | 19 | mg/L | A | DAILY_MIN |  | 00300
PR0000698 | 001 | EXO | 2022-02-28 | 00400 | pH | 7.9 | 12 | SU |  | MIN | ME | MINIMUM | 7.3 | 12 | SU | A | DAILY_MIN |  | 00400
PR0000698 | 001 | EXO | 2022-02-28 | 00400 | pH | 8.1 | 12 | SU |  | MAX | MB | MAXIMUM | 8.5 | 12 | SU | A | DAILY_MAX |  | 00400
PR0000698 | 001 | EXO | 2022-02-28 | 00545 | Solids, settleable | 0.3 | 25 | mL/L |  | MAX | DD | DAILY MX |  | 25 | mL/L | A | DAILY_MAX | NO_WQS | 00545
PR0000698 | 001 | EXO | 2022-02-28 | 00556 | Oil & Grease | 0 |  | mg/L | B | MAX | DD | DAILY MX |  | 19 | mg/L | A | DAILY_MAX |  | 00556
PR0000698 | 001 | EXO | 2022-02-28 | 00945 | Sulfate, total [as SO4] | 2073 | 19 | mg/L |  | MAX | DD | DAILY MX | 2800 | 19 | mg/L | A | DAILY_MAX |  | 00945
PR0000698 | 001 | EXO | 2022-02-28 | 01092 | Zinc, total [as Zn] | 53 | 28 | ug/L |  | MAX | DD | DAILY MX | 85.62 | 28 | ug/L | A | DAILY_MAX |  | 01092
PR0000698 | 001 | EXO | 2022-02-28 | 45600 | Temperature, length of excursion | 0 | 5A | Days |  | TTL | MP | MO TOTAL |  | 5A | Days | A |  | NO_WQS | 45600
PR0000698 | 001 | EXO | 2022-02-28 | 50050 | Flow, in conduit or thru treatment plant | 374.4 | 03 | MGD |  | MAX | DD | DAILY MX | 748.8 | 03 | MGD | A | DAILY_MAX | NO_WQS | 50050
PR0000698 | 002 | EXO | 2022-02-28 | 00080 | Color [PT-CO units] | 40 | 10 | col unit (pc) |  | MAX | DD | DAILY MX |  | 10 | col unit (pc) | A | DAILY_MAX |  | 00080
PR0000698 | 002 | EXO | 2022-02-28 | 00300 | Oxygen, dissolved [DO] | 5.3 | 19 | mg/L |  | MIN | IB | INST MIN | 4 | 19 | mg/L | A | DAILY_MIN |  | 00300
PR0000698 | 002 | EXO | 2022-02-28 | 00400 | pH | 7.6 | 12 | SU |  | MIN | ME | MINIMUM | 7.3 | 12 | SU | A | DAILY_MIN |  | 00400
PR0000698 | 002 | EXO | 2022-02-28 | 00400 | pH | 8.1 | 12 | SU |  | MAX | MB | MAXIMUM | 8.5 | 12 | SU | A | DAILY_MAX |  | 00400
PR0000698 | 002 | EXO | 2022-02-28 | 00545 | Solids, settleable | 0.3 | 25 | mL/L |  | MAX | DD | DAILY MX |  | 25 | mL/L | A | DAILY_MAX | NO_WQS | 00545
PR0000698 | 002 | EXO | 2022-02-28 | 00556 | Oil & Grease | 0 |  | mg/L | B | MAX | DD | DAILY MX |  | 19 | mg/L | A | DAILY_MAX |  | 00556
PR0000698 | 002 | EXO | 2022-02-28 | 01042 | Copper, total [as Cu] | 9.1 | 28 | ug/L |  | MAX | DD | DAILY MX | 3.73 | 28 | ug/L | A | DAILY_MAX |  | 01042
PR0000698 | 002 | EXO | 2022-02-28 | 01051 | Lead, total [as Pb] | 1.2 | 28 | ug/L |  | MAX | DD | DAILY MX | 8.52 | 28 | ug/L | Q | DAILY_MAX |  | 01051
PR0000698 | 002 | EXO | 2022-02-28 | 01067 | Nickel, total [as Ni] | 11 | 28 | ug/L |  | MAX | DD | DAILY MX | 8.28 | 28 | ug/L | A | DAILY_MAX |  | 01067
PR0000698 | 002 | EXO | 2022-02-28 | 01092 | Zinc, total [as Zn] | 79 | 28 | ug/L |  | MAX | DD | DAILY MX | 85.62 | 28 | ug/L | Q | DAILY_MAX |  | 01092
PR0000698 | 002 | EXO | 2022-02-28 | 01147 | Selenium, total [as Se] | 0 |  | ug/L | B | MAX | DD | DAILY MX | 71.1 | 28 | ug/L | Q | DAILY_MAX |  | 01147
PR0000698 | 002 | EXO | 2022-02-28 | 50050 | Flow, in conduit or thru treatment plant | 2.089 | 03 | MGD |  | MAX | DD | DAILY MX |  | 03 | MGD | A | DAILY_MAX | NO_WQS | 50050
PR0000698 | 002 | EXO | 2022-02-28 | 5005E | Flow, Excluding Stormwater Discharge | 0.25129 | 03 | MGD |  | MAX | DD | DAILY MX | 0.89 | 03 | MGD | A | DAILY_MAX | NO_WQS | 5005E
PR0000698 | 002 | EXO | 2022-02-28 | 51173 | Cyanide, free available | 0.0009 | 28 | ug/L |  | MAX | DD | DAILY MX | 1 | 28 | ug/L | A | DAILY_MAX |  | 51173
PR0000698 | 002 | EXO | 2022-02-28 | 71900 | Mercury, total [as Hg] | 0.019 | 28 | ug/L |  | MAX | DD | DAILY MX | 0.051 | 28 | ug/L | Q | DAILY_MAX |  | 71900
PR0000698 | 003 | EXO | 2022-02-28 | 00070 | Turbidity | 13.2 | 43 | NTU |  | MAX | DD | DAILY MX | 10 | 43 | NTU | Q | DAILY_MAX |  | 00070
PR0000698 | 003 | EXO | 2022-02-28 | 00080 | Color [PT-CO units] | 50 | 10 | col unit (pc) |  | MAX | DD | DAILY MX |  | 10 | col unit (pc) | A | DAILY_MAX |  | 00080
PR0000698 | 003 | EXO | 2022-02-28 | 00300 | Oxygen, dissolved [DO] | 4.5 | 19 | mg/L |  | MIN | IB | INST MIN | 4 | 19 | mg/L | A | DAILY_MIN |  | 00300
PR0000698 | 003 | EXO | 2022-02-28 | 00400 | pH | 7.9 | 12 | SU |  | MAX | MB | MAXIMUM | 8.5 | 12 | SU | A | DAILY_MAX |  | 00400
PR0000698 | 003 | EXO | 2022-02-28 | 00400 | pH | 7.4 | 12 | SU |  | MIN | ME | MINIMUM | 7.3 | 12 | SU | A | DAILY_MIN |  | 00400
PR0000698 | 003 | EXO | 2022-02-28 | 00545 | Solids, settleable | 0.3 | 25 | mL/L |  | MAX | DD | DAILY MX |  | 25 | mL/L | A | DAILY_MAX | NO_WQS | 00545
PR0000698 | 003 | EXO | 2022-02-28 | 00556 | Oil & Grease | 0 |  | mg/L | B | MAX | DD | DAILY MX |  | 19 | mg/L | A | DAILY_MAX |  | 00556
PR0000698 | 003 | EXO | 2022-02-28 | 01042 | Copper, total [as Cu] | 13.26 | 28 | ug/L |  | MAX | DD | DAILY MX | 3.73 | 28 | ug/L | A | DAILY_MAX |  | 01042
PR0000698 | 003 | EXO | 2022-02-28 | 01051 | Lead, total [as Pb] | 1.8 | 28 | ug/L |  | MAX | DD | DAILY MX | 8.52 | 28 | ug/L | A | DAILY_MAX |  | 01051
PR0000698 | 003 | EXO | 2022-02-28 | 01067 | Nickel, total [as Ni] | 0 |  | ug/L | B | MAX | DD | DAILY MX | 8.28 | 28 | ug/L | A | DAILY_MAX |  | 01067
PR0000698 | 003 | EXO | 2022-02-28 | 01092 | Zinc, total [as Zn] | 56 | 28 | ug/L |  | MAX | DD | DAILY MX | 85.62 | 28 | ug/L | A | DAILY_MAX |  | 01092
PR0000698 | 003 | EXO | 2022-02-28 | 50050 | Flow, in conduit or thru treatment plant | 3.89 | 03 | MGD |  | MAX | DD | DAILY MX |  | 03 | MGD | A | DAILY_MAX | NO_WQS | 50050
PR0000698 | 003 | EXO | 2022-02-28 | 5005E | Flow, Excluding Stormwater Discharge | 3.89 | 03 | MGD |  | MAX | DD | DAILY MX | 0.51 | 03 | MGD | A | DAILY_MAX | NO_WQS | 5005E
PR0000698 | 003 | EXO | 2022-02-28 | 61211 | Enterococci | 10 | 13 | Number per 100 Milliliters |  | MAX | 9A | 90TH % |  | 13 | Number per 100 Milliliters | A | P90 |  | 61211
PR0000698 | 003 | EXO | 2022-02-28 | 61211 | Enterococci | 1220 | 13 | Number per 100 Milliliters |  | AVG | GA | GEO MEAN |  | 13 | Number per 100 Milliliters | A | GEOMEAN |  | 61211
PR0000698 | 603 | INO | 2022-02-28 | 00400 | pH | 7.7 | 12 | SU |  | MIN | ME | MINIMUM | 6 | 12 | SU | A | DAILY_MIN |  | 00400
PR0000698 | 603 | INO | 2022-02-28 | 00400 | pH | 7.7 | 12 | SU |  | MAX | MB | MAXIMUM | 9 | 12 | SU | A | DAILY_MAX |  | 00400
PR0000698 | 603 | INO | 2022-02-28 | 00530 | Solids, total suspended | 0 |  | mg/L | B | MAX | DD | DAILY MX | 50 | 19 | mg/L | A | DAILY_MAX | NO_WQS | 00530
PR0000698 | 603 | INO | 2022-02-28 | 00530 | Solids, total suspended | 0 |  | mg/L | B | AVG | MK | MO AVG | 30 | 19 | mg/L | A | AVG | NO_WQS | 00530
PR0000698 | 603 | INO | 2022-02-28 | 00556 | Oil & Grease | 0 |  | mg/L | B | MAX | DD | DAILY MX | 20 | 19 | mg/L | A | DAILY_MAX |  | 00556
PR0000698 | 603 | INO | 2022-02-28 | 00556 | Oil & Grease | 0 |  | mg/L | B | AVG | MK | MO AVG | 15 | 19 | mg/L | A | AVG |  | 00556
PR0000698 | 603 | INO | 2022-02-28 | 39516 | Polychlorinated biphenyls [PCBs] | 0 |  | ug/L | B | MAX | DD | DAILY MX |  | 28 | ug/L | A | DAILY_MAX |  | 39516
PR0000698 | 603 | INO | 2022-02-28 | 50050 | Flow, in conduit or thru treatment plant | 0.32 | 03 | MGD |  | MAX | DD | DAILY MX |  | 03 | MGD | A | DAILY_MAX | NO_WQS | 50050
PR0000698 | 604 | INO | 2022-02-28 | 00400 | pH | 7.6 | 12 | SU |  | MIN | ME | MINIMUM | 6 | 12 | SU | A | DAILY_MIN |  | 00400
PR0000698 | 604 | INO | 2022-02-28 | 00400 | pH | 7.6 | 12 | SU |  | MAX | MB | MAXIMUM | 9 | 12 | SU | A | DAILY_MAX |  | 00400
PR0000698 | 604 | INO | 2022-02-28 | 00530 | Solids, total suspended | 0 |  | mg/L | B | AVG | MK | MO AVG | 30 | 19 | mg/L | A | AVG | NO_WQS | 00530
PR0000698 | 604 | INO | 2022-02-28 | 00530 | Solids, total suspended | 0 |  | mg/L | B | MAX | DD | DAILY MX | 50 | 19 | mg/L | A | DAILY_MAX | NO_WQS | 00530
PR0000698 | 604 | INO | 2022-02-28 | 00556 | Oil & Grease | 0 |  | mg/L | B | AVG | MK | MO AVG | 15 | 19 | mg/L | A | AVG |  | 00556
PR0000698 | 604 | INO | 2022-02-28 | 00556 | Oil & Grease | 0 |  | mg/L | B | MAX | DD | DAILY MX | 20 | 19 | mg/L | A | DAILY_MAX |  | 00556
PR0000698 | 604 | INO | 2022-02-28 | 39516 | Polychlorinated biphenyls [PCBs] | 0 |  | ug/L | B | MAX | DD | DAILY MX |  | 28 | ug/L | A | DAILY_MAX |  | 39516
PR0000698 | 604 | INO | 2022-02-28 | 50050 | Flow, in conduit or thru treatment plant | 0.21399 | 03 | MGD |  | MAX | DD | DAILY MX |  | 03 | MGD | A | DAILY_MAX | NO_WQS | 50050
PR0000698 | 604 | INO | 2022-02-28 | 50050 | Flow, in conduit or thru treatment plant | 213989 | 07 | gal/d |  | MAX | DD | DAILY MX |  | 07 | gal/d | A | DAILY_MAX | NO_WQS | 50050
PR0000698 | 605 | INO | 2022-02-28 | 00400 | pH | 7.9 | 12 | SU |  | MAX | MB | MAXIMUM | 9 | 12 | SU | A | DAILY_MAX |  | 00400
PR0000698 | 605 | INO | 2022-02-28 | 00400 | pH | 7.9 | 12 | SU |  | MIN | ME | MINIMUM | 6 | 12 | SU | A | DAILY_MIN |  | 00400
PR0000698 | 605 | INO | 2022-02-28 | 00530 | Solids, total suspended | 19.3 | 19 | mg/L |  | AVG | MK | MO AVG | 30 | 19 | mg/L | A | AVG | NO_WQS | 00530
PR0000698 | 605 | INO | 2022-02-28 | 00530 | Solids, total suspended | 19.3 | 19 | mg/L |  | MAX | DD | DAILY MX | 50 | 19 | mg/L | A | DAILY_MAX | NO_WQS | 00530
PR0000698 | 605 | INO | 2022-02-28 | 00556 | Oil & Grease | 0 |  | mg/L | B | AVG | MK | MO AVG | 15 | 19 | mg/L | A | AVG |  | 00556
PR0000698 | 605 | INO | 2022-02-28 | 00556 | Oil & Grease | 0 |  | mg/L | B | MAX | DD | DAILY MX | 20 | 19 | mg/L | A | DAILY_MAX |  | 00556
PR0000698 | 605 | INO | 2022-02-28 | 39516 | Polychlorinated biphenyls [PCBs] | 0 |  | ug/L | B | MAX | DD | DAILY MX |  | 28 | ug/L | A | DAILY_MAX |  | 39516
PR0000698 | 605 | INO | 2022-02-28 | 50050 | Flow, in conduit or thru treatment plant | 0.12012 | 03 | MGD |  | MAX | DD | DAILY MX |  | 03 | MGD | A | DAILY_MAX | NO_WQS | 50050
PR0000698 | 001 | EXO | 2022-03-31 | 00070 | Turbidity | 1.35 | 43 | NTU |  | MAX | DD | DAILY MX | 10 | 43 | NTU | A | DAILY_MAX |  | 00070
PR0000698 | 001 | EXO | 2022-03-31 | 00080 | Color [PT-CO units] | 20 | 10 | col unit (pc) |  | MAX | DD | DAILY MX |  | 10 | col unit (pc) | A | DAILY_MAX |  | 00080
PR0000698 | 001 | EXO | 2022-03-31 | 00300 | Oxygen, dissolved [DO] | 5.1 | 19 | mg/L |  | MIN | IB | INST MIN | 4 | 19 | mg/L | A | DAILY_MIN |  | 00300
PR0000698 | 001 | EXO | 2022-03-31 | 00400 | pH | 7.9 | 12 | SU |  | MIN | ME | MINIMUM | 7.3 | 12 | SU | A | DAILY_MIN |  | 00400
PR0000698 | 001 | EXO | 2022-03-31 | 00400 | pH | 8 | 12 | SU |  | MAX | MB | MAXIMUM | 8.5 | 12 | SU | A | DAILY_MAX |  | 00400
PR0000698 | 001 | EXO | 2022-03-31 | 00545 | Solids, settleable | 0.3 | 25 | mL/L |  | MAX | DD | DAILY MX |  | 25 | mL/L | A | DAILY_MAX | NO_WQS | 00545
PR0000698 | 001 | EXO | 2022-03-31 | 00556 | Oil & Grease | 0 |  | mg/L | B | MAX | DD | DAILY MX |  | 19 | mg/L | A | DAILY_MAX |  | 00556
PR0000698 | 001 | EXO | 2022-03-31 | 00945 | Sulfate, total [as SO4] | 2083 | 19 | mg/L |  | MAX | DD | DAILY MX | 2800 | 19 | mg/L | A | DAILY_MAX |  | 00945
PR0000698 | 001 | EXO | 2022-03-31 | 01092 | Zinc, total [as Zn] | 55 | 28 | ug/L |  | MAX | DD | DAILY MX | 85.62 | 28 | ug/L | A | DAILY_MAX |  | 01092
PR0000698 | 001 | EXO | 2022-03-31 | 45600 | Temperature, length of excursion | 0 | 5A | Days |  | TTL | MP | MO TOTAL |  | 5A | Days | A |  | NO_WQS | 45600
PR0000698 | 001 | EXO | 2022-03-31 | 50050 | Flow, in conduit or thru treatment plant | 374.4 | 03 | MGD |  | MAX | DD | DAILY MX | 748.8 | 03 | MGD | A | DAILY_MAX | NO_WQS | 50050
PR0000698 | 002 | EXO | 2022-03-31 | 00080 | Color [PT-CO units] | 10 | 10 | col unit (pc) |  | MAX | DD | DAILY MX |  | 10 | col unit (pc) | A | DAILY_MAX |  | 00080
PR0000698 | 002 | EXO | 2022-03-31 | 00300 | Oxygen, dissolved [DO] | 4.93 | 19 | mg/L |  | MIN | IB | INST MIN | 4 | 19 | mg/L | A | DAILY_MIN |  | 00300
PR0000698 | 002 | EXO | 2022-03-31 | 00400 | pH | 7.3 | 12 | SU |  | MIN | ME | MINIMUM | 7.3 | 12 | SU | A | DAILY_MIN |  | 00400
PR0000698 | 002 | EXO | 2022-03-31 | 00400 | pH | 8.5 | 12 | SU |  | MAX | MB | MAXIMUM | 8.5 | 12 | SU | A | DAILY_MAX |  | 00400
PR0000698 | 002 | EXO | 2022-03-31 | 00545 | Solids, settleable | 0.3 | 25 | mL/L |  | MAX | DD | DAILY MX |  | 25 | mL/L | A | DAILY_MAX | NO_WQS | 00545
PR0000698 | 002 | EXO | 2022-03-31 | 00556 | Oil & Grease | 2.8 | 19 | mg/L |  | MAX | DD | DAILY MX |  | 19 | mg/L | A | DAILY_MAX |  | 00556
PR0000698 | 002 | EXO | 2022-03-31 | 01042 | Copper, total [as Cu] | 5.91 | 28 | ug/L |  | MAX | DD | DAILY MX | 3.73 | 28 | ug/L | A | DAILY_MAX |  | 01042
PR0000698 | 002 | EXO | 2022-03-31 | 01067 | Nickel, total [as Ni] | 24 | 28 | ug/L |  | MAX | DD | DAILY MX | 8.28 | 28 | ug/L | A | DAILY_MAX |  | 01067
PR0000698 | 002 | EXO | 2022-03-31 | 50050 | Flow, in conduit or thru treatment plant | 0.61084 | 03 | MGD |  | MAX | DD | DAILY MX |  | 03 | MGD | A | DAILY_MAX | NO_WQS | 50050
PR0000698 | 002 | EXO | 2022-03-31 | 5005E | Flow, Excluding Stormwater Discharge | 0.49704 | 03 | MGD |  | MAX | DD | DAILY MX | 0.89 | 03 | MGD | A | DAILY_MAX | NO_WQS | 5005E
PR0000698 | 002 | EXO | 2022-03-31 | 51173 | Cyanide, free available | 0.8 | 28 | ug/L |  | MAX | DD | DAILY MX | 1 | 28 | ug/L | A | DAILY_MAX |  | 51173
PR0000698 | 003 | EXO | 2022-03-31 | 00080 | Color [PT-CO units] | 30 | 10 | col unit (pc) |  | MAX | DD | DAILY MX |  | 10 | col unit (pc) | A | DAILY_MAX |  | 00080
PR0000698 | 003 | EXO | 2022-03-31 | 00300 | Oxygen, dissolved [DO] | 4.13 | 19 | mg/L |  | MIN | IB | INST MIN | 4 | 19 | mg/L | A | DAILY_MIN |  | 00300
PR0000698 | 003 | EXO | 2022-03-31 | 00400 | pH | 7.8 | 12 | SU |  | MAX | MB | MAXIMUM | 8.5 | 12 | SU | A | DAILY_MAX |  | 00400
PR0000698 | 003 | EXO | 2022-03-31 | 00400 | pH | 7.3 | 12 | SU |  | MIN | ME | MINIMUM | 7.3 | 12 | SU | A | DAILY_MIN |  | 00400
PR0000698 | 003 | EXO | 2022-03-31 | 00545 | Solids, settleable | 0.3 | 25 | mL/L |  | MAX | DD | DAILY MX |  | 25 | mL/L | A | DAILY_MAX | NO_WQS | 00545
PR0000698 | 003 | EXO | 2022-03-31 | 00556 | Oil & Grease | 1.5 | 19 | mg/L |  | MAX | DD | DAILY MX |  | 19 | mg/L | A | DAILY_MAX |  | 00556
PR0000698 | 003 | EXO | 2022-03-31 | 01042 | Copper, total [as Cu] | 9.84 | 28 | ug/L |  | MAX | DD | DAILY MX | 3.73 | 28 | ug/L | A | DAILY_MAX |  | 01042
PR0000698 | 003 | EXO | 2022-03-31 | 01051 | Lead, total [as Pb] | 0 |  | ug/L | B | MAX | DD | DAILY MX | 8.52 | 28 | ug/L | A | DAILY_MAX |  | 01051
PR0000698 | 003 | EXO | 2022-03-31 | 01067 | Nickel, total [as Ni] | 0 |  | ug/L | B | MAX | DD | DAILY MX | 8.28 | 28 | ug/L | A | DAILY_MAX |  | 01067
PR0000698 | 003 | EXO | 2022-03-31 | 01092 | Zinc, total [as Zn] | 47 | 28 | ug/L |  | MAX | DD | DAILY MX | 85.62 | 28 | ug/L | A | DAILY_MAX |  | 01092
PR0000698 | 003 | EXO | 2022-03-31 | 50050 | Flow, in conduit or thru treatment plant | 0.24 | 03 | MGD |  | MAX | DD | DAILY MX |  | 03 | MGD | A | DAILY_MAX | NO_WQS | 50050
PR0000698 | 003 | EXO | 2022-03-31 | 5005E | Flow, Excluding Stormwater Discharge | 0.24 | 03 | MGD |  | MAX | DD | DAILY MX | 0.51 | 03 | MGD | A | DAILY_MAX | NO_WQS | 5005E
PR0000698 | 003 | EXO | 2022-03-31 | 61211 | Enterococci | 10 | 13 | Number per 100 Milliliters |  | MAX | 9A | 90TH % |  | 13 | Number per 100 Milliliters | A | P90 |  | 61211
PR0000698 | 003 | EXO | 2022-03-31 | 61211 | Enterococci | 2000 | 13 | Number per 100 Milliliters |  | AVG | GA | GEO MEAN |  | 13 | Number per 100 Milliliters | A | GEOMEAN |  | 61211
PR0000698 | 604 | INO | 2022-03-31 | 00400 | pH | 7.7 | 12 | SU |  | MAX | MB | MAXIMUM | 9 | 12 | SU | A | DAILY_MAX |  | 00400
PR0000698 | 604 | INO | 2022-03-31 | 00400 | pH | 7.7 | 12 | SU |  | MIN | ME | MINIMUM | 6 | 12 | SU | A | DAILY_MIN |  | 00400
PR0000698 | 604 | INO | 2022-03-31 | 00530 | Solids, total suspended | 0 |  | mg/L | B | MAX | DD | DAILY MX | 50 | 19 | mg/L | A | DAILY_MAX | NO_WQS | 00530
PR0000698 | 604 | INO | 2022-03-31 | 00530 | Solids, total suspended | 0 |  | mg/L | B | AVG | MK | MO AVG | 30 | 19 | mg/L | A | AVG | NO_WQS | 00530
PR0000698 | 604 | INO | 2022-03-31 | 00556 | Oil & Grease | 1.6 | 19 | mg/L |  | MAX | DD | DAILY MX | 20 | 19 | mg/L | A | DAILY_MAX |  | 00556
PR0000698 | 604 | INO | 2022-03-31 | 00556 | Oil & Grease | 1.6 | 19 | mg/L |  | AVG | MK | MO AVG | 15 | 19 | mg/L | A | AVG |  | 00556
PR0000698 | 604 | INO | 2022-03-31 | 39516 | Polychlorinated biphenyls [PCBs] | 0 |  | ug/L | B | MAX | DD | DAILY MX |  | 28 | ug/L | A | DAILY_MAX |  | 39516
PR0000698 | 604 | INO | 2022-03-31 | 50050 | Flow, in conduit or thru treatment plant | 0.11745 | 03 | MGD |  | MAX | DD | DAILY MX |  | 03 | MGD | A | DAILY_MAX | NO_WQS | 50050
PR0000698 | 604 | INO | 2022-03-31 | 50050 | Flow, in conduit or thru treatment plant | 117453 | 07 | gal/d |  | MAX | DD | DAILY MX |  | 07 | gal/d | A | DAILY_MAX | NO_WQS | 50050
PR0000698 | 605 | INO | 2022-03-31 | 00400 | pH | 8 | 12 | SU |  | MIN | ME | MINIMUM | 6 | 12 | SU | A | DAILY_MIN |  | 00400
PR0000698 | 605 | INO | 2022-03-31 | 00400 | pH | 8 | 12 | SU |  | MAX | MB | MAXIMUM | 9 | 12 | SU | A | DAILY_MAX |  | 00400
PR0000698 | 605 | INO | 2022-03-31 | 00530 | Solids, total suspended | 11.7 | 19 | mg/L |  | AVG | MK | MO AVG | 30 | 19 | mg/L | A | AVG | NO_WQS | 00530
PR0000698 | 605 | INO | 2022-03-31 | 00530 | Solids, total suspended | 11.7 | 19 | mg/L |  | MAX | DD | DAILY MX | 50 | 19 | mg/L | A | DAILY_MAX | NO_WQS | 00530
PR0000698 | 605 | INO | 2022-03-31 | 00556 | Oil & Grease | 0 |  | mg/L | B | MAX | DD | DAILY MX | 20 | 19 | mg/L | A | DAILY_MAX |  | 00556
PR0000698 | 605 | INO | 2022-03-31 | 00556 | Oil & Grease | 0 |  | mg/L | B | AVG | MK | MO AVG | 15 | 19 | mg/L | A | AVG |  | 00556
PR0000698 | 605 | INO | 2022-03-31 | 39516 | Polychlorinated biphenyls [PCBs] | 0 |  | ug/L | B | MAX | DD | DAILY MX |  | 28 | ug/L | A | DAILY_MAX |  | 39516
PR0000698 | 605 | INO | 2022-03-31 | 50050 | Flow, in conduit or thru treatment plant | 0.07308 | 03 | MGD |  | MAX | DD | DAILY MX |  | 03 | MGD | A | DAILY_MAX | NO_WQS | 50050
PR0000698 | 001 | EXO | 2022-04-30 | 00070 | Turbidity | 0.99 | 43 | NTU |  | MAX | DD | DAILY MX | 10 | 43 | NTU | A | DAILY_MAX |  | 00070
PR0000698 | 001 | EXO | 2022-04-30 | 00080 | Color [PT-CO units] | 25 | 10 | col unit (pc) |  | MAX | DD | DAILY MX |  | 10 | col unit (pc) | A | DAILY_MAX |  | 00080
PR0000698 | 001 | EXO | 2022-04-30 | 00300 | Oxygen, dissolved [DO] | 5.72 | 19 | mg/L |  | MIN | IB | INST MIN | 4 | 19 | mg/L | A | DAILY_MIN |  | 00300
PR0000698 | 001 | EXO | 2022-04-30 | 00400 | pH | 8 | 12 | SU |  | MIN | ME | MINIMUM | 7.3 | 12 | SU | A | DAILY_MIN |  | 00400
PR0000698 | 001 | EXO | 2022-04-30 | 00400 | pH | 8.1 | 12 | SU |  | MAX | MB | MAXIMUM | 8.5 | 12 | SU | A | DAILY_MAX |  | 00400
PR0000698 | 001 | EXO | 2022-04-30 | 00545 | Solids, settleable | 0.3 | 25 | mL/L |  | MAX | DD | DAILY MX |  | 25 | mL/L | A | DAILY_MAX | NO_WQS | 00545
PR0000698 | 001 | EXO | 2022-04-30 | 00556 | Oil & Grease | 0 |  | mg/L | B | MAX | DD | DAILY MX |  | 19 | mg/L | A | DAILY_MAX |  | 00556
PR0000698 | 001 | EXO | 2022-04-30 | 00945 | Sulfate, total [as SO4] | 2728 | 19 | mg/L |  | MAX | DD | DAILY MX | 2800 | 19 | mg/L | A | DAILY_MAX |  | 00945
PR0000698 | 001 | EXO | 2022-04-30 | 01092 | Zinc, total [as Zn] | 67 | 28 | ug/L |  | MAX | DD | DAILY MX | 85.62 | 28 | ug/L | A | DAILY_MAX |  | 01092
PR0000698 | 001 | EXO | 2022-04-30 | 45600 | Temperature, length of excursion | 0 | 5A | Days |  | TTL | MP | MO TOTAL |  | 5A | Days | A |  | NO_WQS | 45600
PR0000698 | 001 | EXO | 2022-04-30 | 50050 | Flow, in conduit or thru treatment plant | 374.4 | 03 | MGD |  | MAX | DD | DAILY MX | 748.8 | 03 | MGD | A | DAILY_MAX | NO_WQS | 50050
PR0000698 | 002 | EXO | 2022-04-30 | 00080 | Color [PT-CO units] | 25 | 10 | col unit (pc) |  | MAX | DD | DAILY MX |  | 10 | col unit (pc) | A | DAILY_MAX |  | 00080
PR0000698 | 002 | EXO | 2022-04-30 | 00300 | Oxygen, dissolved [DO] | 5.5 | 19 | mg/L |  | MIN | IB | INST MIN | 4 | 19 | mg/L | A | DAILY_MIN |  | 00300
PR0000698 | 002 | EXO | 2022-04-30 | 00400 | pH | 7.4 | 12 | SU |  | MIN | ME | MINIMUM | 7.3 | 12 | SU | A | DAILY_MIN |  | 00400
PR0000698 | 002 | EXO | 2022-04-30 | 00400 | pH | 8.2 | 12 | SU |  | MAX | MB | MAXIMUM | 8.5 | 12 | SU | A | DAILY_MAX |  | 00400
PR0000698 | 002 | EXO | 2022-04-30 | 00545 | Solids, settleable | 0.3 | 25 | mL/L |  | MAX | DD | DAILY MX |  | 25 | mL/L | A | DAILY_MAX | NO_WQS | 00545
PR0000698 | 002 | EXO | 2022-04-30 | 00556 | Oil & Grease | 0 |  | mg/L | B | MAX | DD | DAILY MX |  | 19 | mg/L | A | DAILY_MAX |  | 00556
PR0000698 | 002 | EXO | 2022-04-30 | 01042 | Copper, total [as Cu] | 8.6 | 28 | ug/L |  | MAX | DD | DAILY MX | 3.73 | 28 | ug/L | A | DAILY_MAX |  | 01042
PR0000698 | 002 | EXO | 2022-04-30 | 01067 | Nickel, total [as Ni] | 26 | 28 | ug/L |  | MAX | DD | DAILY MX | 8.28 | 28 | ug/L | A | DAILY_MAX |  | 01067
PR0000698 | 002 | EXO | 2022-04-30 | 50050 | Flow, in conduit or thru treatment plant | 0.65938 | 03 | MGD |  | MAX | DD | DAILY MX |  | 03 | MGD | A | DAILY_MAX | NO_WQS | 50050
PR0000698 | 002 | EXO | 2022-04-30 | 5005E | Flow, Excluding Stormwater Discharge | 0.40978 | 03 | MGD |  | MAX | DD | DAILY MX | 0.89 | 03 | MGD | A | DAILY_MAX | NO_WQS | 5005E
PR0000698 | 002 | EXO | 2022-04-30 | 51173 | Cyanide, free available | 0 |  | ug/L | B | MAX | DD | DAILY MX | 1 | 28 | ug/L | A | DAILY_MAX |  | 51173
PR0000698 | 003 | EXO | 2022-04-30 | 00080 | Color [PT-CO units] | 25 | 10 | col unit (pc) |  | MAX | DD | DAILY MX |  | 10 | col unit (pc) | A | DAILY_MAX |  | 00080
PR0000698 | 003 | EXO | 2022-04-30 | 00300 | Oxygen, dissolved [DO] | 3.71 | 19 | mg/L |  | MIN | IB | INST MIN | 4 | 19 | mg/L | A | DAILY_MIN |  | 00300
PR0000698 | 003 | EXO | 2022-04-30 | 00400 | pH | 7.1 | 12 | SU |  | MIN | ME | MINIMUM | 7.3 | 12 | SU | A | DAILY_MIN |  | 00400
PR0000698 | 003 | EXO | 2022-04-30 | 00400 | pH | 9.3 | 12 | SU |  | MAX | MB | MAXIMUM | 8.5 | 12 | SU | A | DAILY_MAX |  | 00400
PR0000698 | 003 | EXO | 2022-04-30 | 00545 | Solids, settleable | 0.3 | 25 | mL/L |  | MAX | DD | DAILY MX |  | 25 | mL/L | A | DAILY_MAX | NO_WQS | 00545
PR0000698 | 003 | EXO | 2022-04-30 | 00556 | Oil & Grease | 0 |  | mg/L | B | MAX | DD | DAILY MX |  | 19 | mg/L | A | DAILY_MAX |  | 00556
PR0000698 | 003 | EXO | 2022-04-30 | 01042 | Copper, total [as Cu] | 14.93 | 28 | ug/L |  | MAX | DD | DAILY MX | 3.73 | 28 | ug/L | A | DAILY_MAX |  | 01042
PR0000698 | 003 | EXO | 2022-04-30 | 01051 | Lead, total [as Pb] | 2.6 | 28 | ug/L |  | MAX | DD | DAILY MX | 8.52 | 28 | ug/L | A | DAILY_MAX |  | 01051
PR0000698 | 003 | EXO | 2022-04-30 | 01067 | Nickel, total [as Ni] | 5 | 28 | ug/L |  | MAX | DD | DAILY MX | 8.28 | 28 | ug/L | A | DAILY_MAX |  | 01067
PR0000698 | 003 | EXO | 2022-04-30 | 01092 | Zinc, total [as Zn] | 118 | 28 | ug/L |  | MAX | DD | DAILY MX | 85.62 | 28 | ug/L | A | DAILY_MAX |  | 01092
PR0000698 | 003 | EXO | 2022-04-30 | 50050 | Flow, in conduit or thru treatment plant | 0.53 | 03 | MGD |  | MAX | DD | DAILY MX |  | 03 | MGD | A | DAILY_MAX | NO_WQS | 50050
PR0000698 | 003 | EXO | 2022-04-30 | 5005E | Flow, Excluding Stormwater Discharge | 0.51 | 03 | MGD |  | MAX | DD | DAILY MX | 0.51 | 03 | MGD | A | DAILY_MAX | NO_WQS | 5005E
PR0000698 | 003 | EXO | 2022-04-30 | 61211 | Enterococci | 280 | 13 | Number per 100 Milliliters |  | AVG | GA | GEO MEAN |  | 13 | Number per 100 Milliliters | A | GEOMEAN |  | 61211
PR0000698 | 003 | EXO | 2022-04-30 | 61211 | Enterococci | 310 | 13 | Number per 100 Milliliters |  | MAX | 9A | 90TH % |  | 13 | Number per 100 Milliliters | A | P90 |  | 61211
PR0000698 | 604 | INO | 2022-04-30 | 00400 | pH | 7.8 | 12 | SU |  | MAX | MB | MAXIMUM | 9 | 12 | SU | A | DAILY_MAX |  | 00400
PR0000698 | 604 | INO | 2022-04-30 | 00400 | pH | 7.8 | 12 | SU |  | MIN | ME | MINIMUM | 6 | 12 | SU | A | DAILY_MIN |  | 00400
PR0000698 | 604 | INO | 2022-04-30 | 00530 | Solids, total suspended | 0 |  | mg/L | B | MAX | DD | DAILY MX | 50 | 19 | mg/L | A | DAILY_MAX | NO_WQS | 00530
PR0000698 | 604 | INO | 2022-04-30 | 00530 | Solids, total suspended | 0 |  | mg/L | B | AVG | MK | MO AVG | 30 | 19 | mg/L | A | AVG | NO_WQS | 00530
PR0000698 | 604 | INO | 2022-04-30 | 00556 | Oil & Grease | 1.6 | 19 | mg/L |  | MAX | DD | DAILY MX | 20 | 19 | mg/L | A | DAILY_MAX |  | 00556
PR0000698 | 604 | INO | 2022-04-30 | 00556 | Oil & Grease | 1.6 | 19 | mg/L |  | AVG | MK | MO AVG | 15 | 19 | mg/L | A | AVG |  | 00556
PR0000698 | 604 | INO | 2022-04-30 | 39516 | Polychlorinated biphenyls [PCBs] | 0 |  | ug/L | B | MAX | DD | DAILY MX |  | 28 | ug/L | A | DAILY_MAX |  | 39516
PR0000698 | 604 | INO | 2022-04-30 | 50050 | Flow, in conduit or thru treatment plant | 0.2635 | 03 | MGD |  | MAX | DD | DAILY MX |  | 03 | MGD | A | DAILY_MAX | NO_WQS | 50050
PR0000698 | 604 | INO | 2022-04-30 | 50050 | Flow, in conduit or thru treatment plant | 263504 | 07 | gal/d |  | MAX | DD | DAILY MX |  | 07 | gal/d | A | DAILY_MAX | NO_WQS | 50050
PR0000698 | 605 | INO | 2022-04-30 | 00400 | pH | 7.9 | 12 | SU |  | MIN | ME | MINIMUM | 6 | 12 | SU | A | DAILY_MIN |  | 00400
PR0000698 | 605 | INO | 2022-04-30 | 00400 | pH | 7.9 | 12 | SU |  | MAX | MB | MAXIMUM | 9 | 12 | SU | A | DAILY_MAX |  | 00400
PR0000698 | 605 | INO | 2022-04-30 | 00530 | Solids, total suspended | 12.7 | 19 | mg/L |  | AVG | MK | MO AVG | 30 | 19 | mg/L | A | AVG | NO_WQS | 00530
PR0000698 | 605 | INO | 2022-04-30 | 00530 | Solids, total suspended | 12.7 | 19 | mg/L |  | MAX | DD | DAILY MX | 50 | 19 | mg/L | A | DAILY_MAX | NO_WQS | 00530
PR0000698 | 605 | INO | 2022-04-30 | 00556 | Oil & Grease | 0 |  | mg/L | B | AVG | MK | MO AVG | 15 | 19 | mg/L | A | AVG |  | 00556
PR0000698 | 605 | INO | 2022-04-30 | 00556 | Oil & Grease | 0 |  | mg/L | B | MAX | DD | DAILY MX | 20 | 19 | mg/L | A | DAILY_MAX |  | 00556
PR0000698 | 605 | INO | 2022-04-30 | 39516 | Polychlorinated biphenyls [PCBs] | 0 |  | ug/L | B | MAX | DD | DAILY MX |  | 28 | ug/L | A | DAILY_MAX |  | 39516
PR0000698 | 605 | INO | 2022-04-30 | 50050 | Flow, in conduit or thru treatment plant | 0.1413 | 03 | MGD |  | MAX | DD | DAILY MX |  | 03 | MGD | A | DAILY_MAX | NO_WQS | 50050
PR0000698 | 001 | EXO | 2022-05-31 | 00070 | Turbidity | 1.25 | 43 | NTU |  | MAX | DD | DAILY MX | 10 | 43 | NTU | A | DAILY_MAX |  | 00070
PR0000698 | 001 | EXO | 2022-05-31 | 00080 | Color [PT-CO units] | 20 | 10 | col unit (pc) |  | MAX | DD | DAILY MX |  | 10 | col unit (pc) | A | DAILY_MAX |  | 00080
PR0000698 | 001 | EXO | 2022-05-31 | 00300 | Oxygen, dissolved [DO] | 5.12 | 19 | mg/L |  | MIN | IB | INST MIN | 4 | 19 | mg/L | A | DAILY_MIN |  | 00300
PR0000698 | 001 | EXO | 2022-05-31 | 00400 | pH | 8 | 12 | SU |  | MIN | ME | MINIMUM | 7.3 | 12 | SU | A | DAILY_MIN |  | 00400
PR0000698 | 001 | EXO | 2022-05-31 | 00400 | pH | 8.1 | 12 | SU |  | MAX | MB | MAXIMUM | 8.5 | 12 | SU | A | DAILY_MAX |  | 00400
PR0000698 | 001 | EXO | 2022-05-31 | 00545 | Solids, settleable | 0.3 | 25 | mL/L |  | MAX | DD | DAILY MX |  | 25 | mL/L | A | DAILY_MAX | NO_WQS | 00545
PR0000698 | 001 | EXO | 2022-05-31 | 00556 | Oil & Grease | 0 |  | mg/L | B | MAX | DD | DAILY MX |  | 19 | mg/L | A | DAILY_MAX |  | 00556
PR0000698 | 001 | EXO | 2022-05-31 | 00945 | Sulfate, total [as SO4] | 2328 | 19 | mg/L |  | MAX | DD | DAILY MX | 2800 | 19 | mg/L | A | DAILY_MAX |  | 00945
PR0000698 | 001 | EXO | 2022-05-31 | 01092 | Zinc, total [as Zn] | 61 | 28 | ug/L |  | MAX | DD | DAILY MX | 85.62 | 28 | ug/L | A | DAILY_MAX |  | 01092
PR0000698 | 001 | EXO | 2022-05-31 | 45600 | Temperature, length of excursion | 0 | 5A | Days |  | TTL | MP | MO TOTAL |  | 5A | Days | A |  | NO_WQS | 45600
PR0000698 | 001 | EXO | 2022-05-31 | 50050 | Flow, in conduit or thru treatment plant | 374.4 | 03 | MGD |  | MAX | DD | DAILY MX | 748.8 | 03 | MGD | A | DAILY_MAX | NO_WQS | 50050
PR0000698 | 002 | EXO | 2022-05-31 | 00080 | Color [PT-CO units] | 15 | 10 | col unit (pc) |  | MAX | DD | DAILY MX |  | 10 | col unit (pc) | A | DAILY_MAX |  | 00080
PR0000698 | 002 | EXO | 2022-05-31 | 00300 | Oxygen, dissolved [DO] | 4.22 | 19 | mg/L |  | MIN | IB | INST MIN | 4 | 19 | mg/L | A | DAILY_MIN |  | 00300
PR0000698 | 002 | EXO | 2022-05-31 | 00400 | pH | 7.7 | 12 | SU |  | MIN | ME | MINIMUM | 7.3 | 12 | SU | A | DAILY_MIN |  | 00400
PR0000698 | 002 | EXO | 2022-05-31 | 00400 | pH | 8.4 | 12 | SU |  | MAX | MB | MAXIMUM | 8.5 | 12 | SU | A | DAILY_MAX |  | 00400
PR0000698 | 002 | EXO | 2022-05-31 | 00545 | Solids, settleable | 0.3 | 25 | mL/L |  | MAX | DD | DAILY MX |  | 25 | mL/L | A | DAILY_MAX | NO_WQS | 00545
PR0000698 | 002 | EXO | 2022-05-31 | 00556 | Oil & Grease | 0 |  | mg/L | B | MAX | DD | DAILY MX |  | 19 | mg/L | A | DAILY_MAX |  | 00556
PR0000698 | 002 | EXO | 2022-05-31 | 01042 | Copper, total [as Cu] | 15.94 | 28 | ug/L |  | MAX | DD | DAILY MX | 3.73 | 28 | ug/L | A | DAILY_MAX |  | 01042
PR0000698 | 002 | EXO | 2022-05-31 | 01051 | Lead, total [as Pb] | 0 |  | ug/L | B | MAX | DD | DAILY MX | 8.52 | 28 | ug/L | Q | DAILY_MAX |  | 01051
PR0000698 | 002 | EXO | 2022-05-31 | 01067 | Nickel, total [as Ni] | 37 | 28 | ug/L |  | MAX | DD | DAILY MX | 8.28 | 28 | ug/L | A | DAILY_MAX |  | 01067
PR0000698 | 002 | EXO | 2022-05-31 | 01092 | Zinc, total [as Zn] | 61 | 28 | ug/L |  | MAX | DD | DAILY MX | 85.62 | 28 | ug/L | Q | DAILY_MAX |  | 01092
PR0000698 | 002 | EXO | 2022-05-31 | 01147 | Selenium, total [as Se] | 0 |  | ug/L | B | MAX | DD | DAILY MX | 71.1 | 28 | ug/L | Q | DAILY_MAX |  | 01147
PR0000698 | 002 | EXO | 2022-05-31 | 50050 | Flow, in conduit or thru treatment plant | 0.75987 | 03 | MGD |  | MAX | DD | DAILY MX |  | 03 | MGD | A | DAILY_MAX | NO_WQS | 50050
PR0000698 | 002 | EXO | 2022-05-31 | 5005E | Flow, Excluding Stormwater Discharge | 0.057069 | 03 | MGD |  | MAX | DD | DAILY MX | 0.89 | 03 | MGD | A | DAILY_MAX | NO_WQS | 5005E
PR0000698 | 002 | EXO | 2022-05-31 | 51173 | Cyanide, free available | 0.5 | 28 | ug/L |  | MAX | DD | DAILY MX | 1 | 28 | ug/L | A | DAILY_MAX |  | 51173
PR0000698 | 002 | EXO | 2022-05-31 | 71900 | Mercury, total [as Hg] | 0.005 | 28 | ug/L |  | MAX | DD | DAILY MX | 0.051 | 28 | ug/L | Q | DAILY_MAX |  | 71900
PR0000698 | 003 | EXO | 2022-05-31 | 00070 | Turbidity | 1.11 | 43 | NTU |  | MAX | DD | DAILY MX | 10 | 43 | NTU | Q | DAILY_MAX |  | 00070
PR0000698 | 003 | EXO | 2022-05-31 | 00080 | Color [PT-CO units] | 20 | 10 | col unit (pc) |  | MAX | DD | DAILY MX |  | 10 | col unit (pc) | A | DAILY_MAX |  | 00080
PR0000698 | 003 | EXO | 2022-05-31 | 00300 | Oxygen, dissolved [DO] | 4.14 | 19 | mg/L |  | MIN | IB | INST MIN | 4 | 19 | mg/L | A | DAILY_MIN |  | 00300
PR0000698 | 003 | EXO | 2022-05-31 | 00400 | pH | 7.3 | 12 | SU |  | MIN | ME | MINIMUM | 7.3 | 12 | SU | A | DAILY_MIN |  | 00400
PR0000698 | 003 | EXO | 2022-05-31 | 00400 | pH | 7.9 | 12 | SU |  | MAX | MB | MAXIMUM | 8.5 | 12 | SU | A | DAILY_MAX |  | 00400
PR0000698 | 003 | EXO | 2022-05-31 | 00545 | Solids, settleable | 0.3 | 25 | mL/L |  | MAX | DD | DAILY MX |  | 25 | mL/L | A | DAILY_MAX | NO_WQS | 00545
PR0000698 | 003 | EXO | 2022-05-31 | 00556 | Oil & Grease | 0 |  | mg/L | B | MAX | DD | DAILY MX |  | 19 | mg/L | A | DAILY_MAX |  | 00556
PR0000698 | 003 | EXO | 2022-05-31 | 01042 | Copper, total [as Cu] | 3.66 | 28 | ug/L |  | MAX | DD | DAILY MX | 3.73 | 28 | ug/L | A | DAILY_MAX |  | 01042
PR0000698 | 003 | EXO | 2022-05-31 | 01051 | Lead, total [as Pb] | 0 |  | ug/L | B | MAX | DD | DAILY MX | 8.52 | 28 | ug/L | A | DAILY_MAX |  | 01051
PR0000698 | 003 | EXO | 2022-05-31 | 01067 | Nickel, total [as Ni] | 0 |  | ug/L | B | MAX | DD | DAILY MX | 8.28 | 28 | ug/L | A | DAILY_MAX |  | 01067
PR0000698 | 003 | EXO | 2022-05-31 | 01092 | Zinc, total [as Zn] | 25 | 28 | ug/L |  | MAX | DD | DAILY MX | 85.62 | 28 | ug/L | A | DAILY_MAX |  | 01092
PR0000698 | 003 | EXO | 2022-05-31 | 50050 | Flow, in conduit or thru treatment plant | 1.49 | 03 | MGD |  | MAX | DD | DAILY MX |  | 03 | MGD | A | DAILY_MAX | NO_WQS | 50050
PR0000698 | 003 | EXO | 2022-05-31 | 5005E | Flow, Excluding Stormwater Discharge | 0.51 | 03 | MGD |  | MAX | DD | DAILY MX | 0.51 | 03 | MGD | A | DAILY_MAX | NO_WQS | 5005E
PR0000698 | 003 | EXO | 2022-05-31 | 61211 | Enterococci | 63 | 13 | Number per 100 Milliliters |  | MAX | 9A | 90TH % |  | 13 | Number per 100 Milliliters | A | P90 |  | 61211
PR0000698 | 003 | EXO | 2022-05-31 | 61211 | Enterococci | 10 | 13 | Number per 100 Milliliters |  | AVG | GA | GEO MEAN |  | 13 | Number per 100 Milliliters | A | GEOMEAN |  | 61211
PR0000698 | 604 | INO | 2022-05-31 | 00400 | pH | 7.1 | 12 | SU |  | MAX | MB | MAXIMUM | 9 | 12 | SU | A | DAILY_MAX |  | 00400
PR0000698 | 604 | INO | 2022-05-31 | 00400 | pH | 7.1 | 12 | SU |  | MIN | ME | MINIMUM | 6 | 12 | SU | A | DAILY_MIN |  | 00400
PR0000698 | 604 | INO | 2022-05-31 | 00530 | Solids, total suspended | 0 |  | mg/L | B | AVG | MK | MO AVG | 30 | 19 | mg/L | A | AVG | NO_WQS | 00530
PR0000698 | 604 | INO | 2022-05-31 | 00530 | Solids, total suspended | 0 |  | mg/L | B | MAX | DD | DAILY MX | 50 | 19 | mg/L | A | DAILY_MAX | NO_WQS | 00530
PR0000698 | 604 | INO | 2022-05-31 | 00556 | Oil & Grease | 0 |  | mg/L | B | AVG | MK | MO AVG | 15 | 19 | mg/L | A | AVG |  | 00556
PR0000698 | 604 | INO | 2022-05-31 | 00556 | Oil & Grease | 0 |  | mg/L | B | MAX | DD | DAILY MX | 20 | 19 | mg/L | A | DAILY_MAX |  | 00556
PR0000698 | 604 | INO | 2022-05-31 | 39516 | Polychlorinated biphenyls [PCBs] | 0 |  | ug/L | B | MAX | DD | DAILY MX |  | 28 | ug/L | A | DAILY_MAX |  | 39516
PR0000698 | 604 | INO | 2022-05-31 | 50050 | Flow, in conduit or thru treatment plant | 209368 | 07 | gal/d |  | MAX | DD | DAILY MX |  | 07 | gal/d | A | DAILY_MAX | NO_WQS | 50050
PR0000698 | 604 | INO | 2022-05-31 | 50050 | Flow, in conduit or thru treatment plant | 0.20937 | 03 | MGD |  | MAX | DD | DAILY MX |  | 03 | MGD | A | DAILY_MAX | NO_WQS | 50050
PR0000698 | 605 | INO | 2022-05-31 | 00400 | pH | 8.2 | 12 | SU |  | MAX | MB | MAXIMUM | 9 | 12 | SU | A | DAILY_MAX |  | 00400
PR0000698 | 605 | INO | 2022-05-31 | 00400 | pH | 8.2 | 12 | SU |  | MIN | ME | MINIMUM | 6 | 12 | SU | A | DAILY_MIN |  | 00400
PR0000698 | 605 | INO | 2022-05-31 | 00530 | Solids, total suspended | 274 | 19 | mg/L |  | AVG | MK | MO AVG | 30 | 19 | mg/L | A | AVG | NO_WQS | 00530
PR0000698 | 605 | INO | 2022-05-31 | 00530 | Solids, total suspended | 274 | 19 | mg/L |  | MAX | DD | DAILY MX | 50 | 19 | mg/L | A | DAILY_MAX | NO_WQS | 00530
PR0000698 | 605 | INO | 2022-05-31 | 00556 | Oil & Grease | 0 |  | mg/L | B | MAX | DD | DAILY MX | 20 | 19 | mg/L | A | DAILY_MAX |  | 00556
PR0000698 | 605 | INO | 2022-05-31 | 00556 | Oil & Grease | 0 |  | mg/L | B | AVG | MK | MO AVG | 15 | 19 | mg/L | A | AVG |  | 00556
PR0000698 | 605 | INO | 2022-05-31 | 39516 | Polychlorinated biphenyls [PCBs] | 0 |  | ug/L | B | MAX | DD | DAILY MX |  | 28 | ug/L | A | DAILY_MAX |  | 39516
PR0000698 | 605 | INO | 2022-05-31 | 50050 | Flow, in conduit or thru treatment plant | 0.15766 | 03 | MGD |  | MAX | DD | DAILY MX |  | 03 | MGD | A | DAILY_MAX | NO_WQS | 50050
PR0000698 | 001 | EXO | 2022-06-30 | 00070 | Turbidity | 1.08 | 43 | NTU |  | MAX | DD | DAILY MX | 10 | 43 | NTU | A | DAILY_MAX |  | 00070
PR0000698 | 001 | EXO | 2022-06-30 | 00300 | Oxygen, dissolved [DO] | 5.89 | 19 | mg/L |  | MIN | IB | INST MIN | 4 | 19 | mg/L | A | DAILY_MIN |  | 00300
PR0000698 | 001 | EXO | 2022-06-30 | 00400 | pH | 7.9 | 12 | SU |  | MIN | ME | MINIMUM | 7.3 | 12 | SU | A | DAILY_MIN |  | 00400
PR0000698 | 001 | EXO | 2022-06-30 | 00400 | pH | 8.1 | 12 | SU |  | MAX | MB | MAXIMUM | 8.5 | 12 | SU | A | DAILY_MAX |  | 00400
PR0000698 | 001 | EXO | 2022-06-30 | 00545 | Solids, settleable | 0.3 | 25 | mL/L |  | MAX | DD | DAILY MX |  | 25 | mL/L | A | DAILY_MAX | NO_WQS | 00545
PR0000698 | 001 | EXO | 2022-06-30 | 00556 | Oil & Grease | 3.2 | 19 | mg/L |  | MAX | DD | DAILY MX |  | 19 | mg/L | A | DAILY_MAX |  | 00556
PR0000698 | 001 | EXO | 2022-06-30 | 00945 | Sulfate, total [as SO4] | 2304 | 19 | mg/L |  | MAX | DD | DAILY MX | 2800 | 19 | mg/L | A | DAILY_MAX |  | 00945
PR0000698 | 001 | EXO | 2022-06-30 | 01092 | Zinc, total [as Zn] | 70 | 28 | ug/L |  | MAX | DD | DAILY MX | 85.62 | 28 | ug/L | A | DAILY_MAX |  | 01092
PR0000698 | 001 | EXO | 2022-06-30 | 45600 | Temperature, length of excursion | 0 | 5A | Days |  | TTL | MP | MO TOTAL |  | 5A | Days | A |  | NO_WQS | 45600
PR0000698 | 001 | EXO | 2022-06-30 | 50050 | Flow, in conduit or thru treatment plant | 446.4 | 03 | MGD |  | MAX | DD | DAILY MX | 748.8 | 03 | MGD | A | DAILY_MAX | NO_WQS | 50050
PR0000698 | 002 | EXO | 2022-06-30 | 00300 | Oxygen, dissolved [DO] | 6.7 | 19 | mg/L |  | MIN | IB | INST MIN | 4 | 19 | mg/L | A | DAILY_MIN |  | 00300
PR0000698 | 002 | EXO | 2022-06-30 | 00400 | pH | 7.4 | 12 | SU |  | MIN | ME | MINIMUM | 7.3 | 12 | SU | A | DAILY_MIN |  | 00400
PR0000698 | 002 | EXO | 2022-06-30 | 00400 | pH | 8.3 | 12 | SU |  | MAX | MB | MAXIMUM | 8.5 | 12 | SU | A | DAILY_MAX |  | 00400
PR0000698 | 002 | EXO | 2022-06-30 | 00545 | Solids, settleable | 0.3 | 25 | mL/L |  | MAX | DD | DAILY MX |  | 25 | mL/L | A | DAILY_MAX | NO_WQS | 00545
PR0000698 | 002 | EXO | 2022-06-30 | 00556 | Oil & Grease | 3.3 | 19 | mg/L |  | MAX | DD | DAILY MX |  | 19 | mg/L | A | DAILY_MAX |  | 00556
PR0000698 | 002 | EXO | 2022-06-30 | 01042 | Copper, total [as Cu] | 18.17 | 28 | ug/L |  | MAX | DD | DAILY MX | 3.73 | 28 | ug/L | A | DAILY_MAX |  | 01042
PR0000698 | 002 | EXO | 2022-06-30 | 01067 | Nickel, total [as Ni] | 36 | 28 | ug/L |  | MAX | DD | DAILY MX | 8.28 | 28 | ug/L | A | DAILY_MAX |  | 01067
PR0000698 | 002 | EXO | 2022-06-30 | 50050 | Flow, in conduit or thru treatment plant | 0.121 | 03 | MGD |  | MAX | DD | DAILY MX |  | 03 | MGD | A | DAILY_MAX | NO_WQS | 50050
PR0000698 | 002 | EXO | 2022-06-30 | 5005E | Flow, Excluding Stormwater Discharge | 0.121 | 03 | MGD |  | MAX | DD | DAILY MX | 0.89 | 03 | MGD | A | DAILY_MAX | NO_WQS | 5005E
PR0000698 | 002 | EXO | 2022-06-30 | 51173 | Cyanide, free available | 0 |  | ug/L | B | MAX | DD | DAILY MX | 1 | 28 | ug/L | A | DAILY_MAX |  | 51173
PR0000698 | 003 | EXO | 2022-06-30 | 00300 | Oxygen, dissolved [DO] | 5.08 | 19 | mg/L |  | MIN | IB | INST MIN | 4 | 19 | mg/L | A | DAILY_MIN |  | 00300
PR0000698 | 003 | EXO | 2022-06-30 | 00400 | pH | 7.4 | 12 | SU |  | MIN | ME | MINIMUM | 7.3 | 12 | SU | A | DAILY_MIN |  | 00400
PR0000698 | 003 | EXO | 2022-06-30 | 00400 | pH | 9.1 | 12 | SU |  | MAX | MB | MAXIMUM | 8.5 | 12 | SU | A | DAILY_MAX |  | 00400
PR0000698 | 003 | EXO | 2022-06-30 | 00545 | Solids, settleable | 0.3 | 25 | mL/L |  | MAX | DD | DAILY MX |  | 25 | mL/L | A | DAILY_MAX | NO_WQS | 00545
PR0000698 | 003 | EXO | 2022-06-30 | 00556 | Oil & Grease | 1.8 | 19 | mg/L |  | MAX | DD | DAILY MX |  | 19 | mg/L | A | DAILY_MAX |  | 00556
PR0000698 | 003 | EXO | 2022-06-30 | 01042 | Copper, total [as Cu] | 6.83 | 28 | ug/L |  | MAX | DD | DAILY MX | 3.73 | 28 | ug/L | A | DAILY_MAX |  | 01042
PR0000698 | 003 | EXO | 2022-06-30 | 01051 | Lead, total [as Pb] | 0 |  | ug/L | B | MAX | DD | DAILY MX | 8.52 | 28 | ug/L | A | DAILY_MAX |  | 01051
PR0000698 | 003 | EXO | 2022-06-30 | 01067 | Nickel, total [as Ni] | 0 |  | ug/L | B | MAX | DD | DAILY MX | 8.28 | 28 | ug/L | A | DAILY_MAX |  | 01067
PR0000698 | 003 | EXO | 2022-06-30 | 01092 | Zinc, total [as Zn] | 142 | 28 | ug/L |  | MAX | DD | DAILY MX | 85.62 | 28 | ug/L | A | DAILY_MAX |  | 01092
PR0000698 | 003 | EXO | 2022-06-30 | 50050 | Flow, in conduit or thru treatment plant | 0.03 | 03 | MGD |  | MAX | DD | DAILY MX |  | 03 | MGD | A | DAILY_MAX | NO_WQS | 50050
PR0000698 | 003 | EXO | 2022-06-30 | 5005E | Flow, Excluding Stormwater Discharge | 0.03 | 03 | MGD |  | MAX | DD | DAILY MX | 0.51 | 03 | MGD | A | DAILY_MAX | NO_WQS | 5005E
PR0000698 | 003 | EXO | 2022-06-30 | 61211 | Enterococci | 340 | 13 | Number per 100 Milliliters |  | AVG | GA | GEO MEAN |  | 13 | Number per 100 Milliliters | A | GEOMEAN |  | 61211
PR0000698 | 003 | EXO | 2022-06-30 | 61211 | Enterococci | 8400 | 13 | Number per 100 Milliliters |  | MAX | 9A | 90TH % |  | 13 | Number per 100 Milliliters | A | P90 |  | 61211
PR0000698 | 601 | INO | 2022-06-30 | 00400 | pH | 6.78 | 12 | SU |  | MAX | MB | MAXIMUM | 9 | 12 | SU | A | DAILY_MAX |  | 00400
PR0000698 | 601 | INO | 2022-06-30 | 00400 | pH | 6.78 | 12 | SU |  | MIN | ME | MINIMUM | 6 | 12 | SU | A | DAILY_MIN |  | 00400
PR0000698 | 601 | INO | 2022-06-30 | 39516 | Polychlorinated biphenyls [PCBs] | 0 |  | ug/L | B | MAX | DD | DAILY MX |  | 28 | ug/L | A | DAILY_MAX |  | 39516
PR0000698 | 601 | INO | 2022-06-30 | 50050 | Flow, in conduit or thru treatment plant | 0.0321 | 03 | MGD |  | AVG | DB | DAILY AV | 0.2 | 03 | MGD | A | AVG | NO_WQS | 50050
PR0000698 | 601 | INO | 2022-06-30 | 50050 | Flow, in conduit or thru treatment plant | 0.0321 | 03 | MGD |  | MAX | DD | DAILY MX | 0.5 | 03 | MGD | A | DAILY_MAX | NO_WQS | 50050
PR0000698 | 604 | INO | 2022-06-30 | 00400 | pH | 7.8 | 12 | SU |  | MAX | MB | MAXIMUM | 9 | 12 | SU | A | DAILY_MAX |  | 00400
PR0000698 | 604 | INO | 2022-06-30 | 00400 | pH | 7.8 | 12 | SU |  | MIN | ME | MINIMUM | 6 | 12 | SU | A | DAILY_MIN |  | 00400
PR0000698 | 604 | INO | 2022-06-30 | 00530 | Solids, total suspended | 0 |  | mg/L | B | AVG | MK | MO AVG | 30 | 19 | mg/L | A | AVG | NO_WQS | 00530
PR0000698 | 604 | INO | 2022-06-30 | 00530 | Solids, total suspended | 0 |  | mg/L | B | MAX | DD | DAILY MX | 50 | 19 | mg/L | A | DAILY_MAX | NO_WQS | 00530
PR0000698 | 604 | INO | 2022-06-30 | 00556 | Oil & Grease | 1.4 | 19 | mg/L |  | AVG | MK | MO AVG | 15 | 19 | mg/L | A | AVG |  | 00556
PR0000698 | 604 | INO | 2022-06-30 | 00556 | Oil & Grease | 1.4 | 19 | mg/L |  | MAX | DD | DAILY MX | 20 | 19 | mg/L | A | DAILY_MAX |  | 00556
PR0000698 | 604 | INO | 2022-06-30 | 39516 | Polychlorinated biphenyls [PCBs] | 0 |  | ug/L | B | MAX | DD | DAILY MX |  | 28 | ug/L | A | DAILY_MAX |  | 39516
PR0000698 | 604 | INO | 2022-06-30 | 50050 | Flow, in conduit or thru treatment plant | 0.229 | 03 | MGD |  | MAX | DD | DAILY MX |  | 03 | MGD | A | DAILY_MAX | NO_WQS | 50050
PR0000698 | 604 | INO | 2022-06-30 | 50050 | Flow, in conduit or thru treatment plant | 228906 | 07 | gal/d |  | MAX | DD | DAILY MX |  | 07 | gal/d | A | DAILY_MAX | NO_WQS | 50050
PR0000698 | 605 | INO | 2022-06-30 | 00400 | pH | 7.8 | 12 | SU |  | MAX | MB | MAXIMUM | 9 | 12 | SU | A | DAILY_MAX |  | 00400
PR0000698 | 605 | INO | 2022-06-30 | 00400 | pH | 7.8 | 12 | SU |  | MIN | ME | MINIMUM | 6 | 12 | SU | A | DAILY_MIN |  | 00400
PR0000698 | 605 | INO | 2022-06-30 | 00530 | Solids, total suspended | 19 | 19 | mg/L |  | AVG | MK | MO AVG | 30 | 19 | mg/L | A | AVG | NO_WQS | 00530
PR0000698 | 605 | INO | 2022-06-30 | 00530 | Solids, total suspended | 18.7 | 19 | mg/L |  | MAX | DD | DAILY MX | 50 | 19 | mg/L | A | DAILY_MAX | NO_WQS | 00530
PR0000698 | 605 | INO | 2022-06-30 | 00556 | Oil & Grease | 1.55 | 19 | mg/L |  | AVG | MK | MO AVG | 15 | 19 | mg/L | A | AVG |  | 00556
PR0000698 | 605 | INO | 2022-06-30 | 00556 | Oil & Grease | 1.7 | 19 | mg/L |  | MAX | DD | DAILY MX | 20 | 19 | mg/L | A | DAILY_MAX |  | 00556
PR0000698 | 605 | INO | 2022-06-30 | 39516 | Polychlorinated biphenyls [PCBs] | 0 |  | ug/L | B | MAX | DD | DAILY MX |  | 28 | ug/L | A | DAILY_MAX |  | 39516
PR0000698 | 605 | INO | 2022-06-30 | 50050 | Flow, in conduit or thru treatment plant | 0.186 | 03 | MGD |  | MAX | DD | DAILY MX |  | 03 | MGD | A | DAILY_MAX | NO_WQS | 50050
PR0000698 | 001 | EXO | 2022-07-31 | 00070 | Turbidity | 0.61 | 43 | NTU |  | MAX | DD | DAILY MX | 10 | 43 | NTU | A | DAILY_MAX |  | 00070
PR0000698 | 001 | EXO | 2022-07-31 | 00080 | Color [PT-CO units] | 10 | 10 | col unit (pc) |  | MAX | DD | DAILY MX |  | 10 | col unit (pc) | A | DAILY_MAX |  | 00080
PR0000698 | 001 | EXO | 2022-07-31 | 00300 | Oxygen, dissolved [DO] | 5.2 | 19 | mg/L |  | MIN | IB | INST MIN | 4 | 19 | mg/L | A | DAILY_MIN |  | 00300
PR0000698 | 001 | EXO | 2022-07-31 | 00400 | pH | 7.9 | 12 | SU |  | MIN | ME | MINIMUM | 7.3 | 12 | SU | A | DAILY_MIN |  | 00400
PR0000698 | 001 | EXO | 2022-07-31 | 00400 | pH | 8.2 | 12 | SU |  | MAX | MB | MAXIMUM | 8.5 | 12 | SU | A | DAILY_MAX |  | 00400
PR0000698 | 001 | EXO | 2022-07-31 | 00545 | Solids, settleable | 0.3 | 25 | mL/L |  | MAX | DD | DAILY MX |  | 25 | mL/L | A | DAILY_MAX | NO_WQS | 00545
PR0000698 | 001 | EXO | 2022-07-31 | 00556 | Oil & Grease | 0 |  | mg/L | B | MAX | DD | DAILY MX |  | 19 | mg/L | A | DAILY_MAX |  | 00556
PR0000698 | 001 | EXO | 2022-07-31 | 00945 | Sulfate, total [as SO4] | 2413 | 19 | mg/L |  | MAX | DD | DAILY MX | 2800 | 19 | mg/L | A | DAILY_MAX |  | 00945
PR0000698 | 001 | EXO | 2022-07-31 | 01092 | Zinc, total [as Zn] | 66 | 28 | ug/L |  | MAX | DD | DAILY MX | 85.62 | 28 | ug/L | A | DAILY_MAX |  | 01092
PR0000698 | 001 | EXO | 2022-07-31 | 45600 | Temperature, length of excursion | 0 | 5A | Days |  | TTL | MP | MO TOTAL |  | 5A | Days | A |  | NO_WQS | 45600
PR0000698 | 001 | EXO | 2022-07-31 | 50050 | Flow, in conduit or thru treatment plant | 446.4 | 03 | MGD |  | MAX | DD | DAILY MX | 748.8 | 03 | MGD | A | DAILY_MAX | NO_WQS | 50050
PR0000698 | 002 | EXO | 2022-07-31 | 00080 | Color [PT-CO units] | 20 | 10 | col unit (pc) |  | MAX | DD | DAILY MX |  | 10 | col unit (pc) | A | DAILY_MAX |  | 00080
PR0000698 | 002 | EXO | 2022-07-31 | 00300 | Oxygen, dissolved [DO] | 3.3 | 19 | mg/L |  | MIN | IB | INST MIN | 4 | 19 | mg/L | A | DAILY_MIN |  | 00300
PR0000698 | 002 | EXO | 2022-07-31 | 00400 | pH | 8.1 | 12 | SU |  | MAX | MB | MAXIMUM | 8.5 | 12 | SU | A | DAILY_MAX |  | 00400
PR0000698 | 002 | EXO | 2022-07-31 | 00400 | pH | 7.3 | 12 | SU |  | MIN | ME | MINIMUM | 7.3 | 12 | SU | A | DAILY_MIN |  | 00400
PR0000698 | 002 | EXO | 2022-07-31 | 00545 | Solids, settleable | 0.3 | 25 | mL/L |  | MAX | DD | DAILY MX |  | 25 | mL/L | A | DAILY_MAX | NO_WQS | 00545
PR0000698 | 002 | EXO | 2022-07-31 | 00556 | Oil & Grease | 0 |  | mg/L | B | MAX | DD | DAILY MX |  | 19 | mg/L | A | DAILY_MAX |  | 00556
PR0000698 | 002 | EXO | 2022-07-31 | 01042 | Copper, total [as Cu] | 5.83 | 28 | ug/L |  | MAX | DD | DAILY MX | 3.73 | 28 | ug/L | A | DAILY_MAX |  | 01042
PR0000698 | 002 | EXO | 2022-07-31 | 01067 | Nickel, total [as Ni] | 10 | 28 | ug/L |  | MAX | DD | DAILY MX | 8.28 | 28 | ug/L | A | DAILY_MAX |  | 01067
PR0000698 | 002 | EXO | 2022-07-31 | 50050 | Flow, in conduit or thru treatment plant | 0.159 | 03 | MGD |  | MAX | DD | DAILY MX |  | 03 | MGD | A | DAILY_MAX | NO_WQS | 50050
PR0000698 | 002 | EXO | 2022-07-31 | 5005E | Flow, Excluding Stormwater Discharge | 0.159 | 03 | MGD |  | MAX | DD | DAILY MX | 0.89 | 03 | MGD | A | DAILY_MAX | NO_WQS | 5005E
PR0000698 | 002 | EXO | 2022-07-31 | 51173 | Cyanide, free available | 0.0006 | 28 | ug/L |  | MAX | DD | DAILY MX | 1 | 28 | ug/L | A | DAILY_MAX |  | 51173
PR0000698 | 003 | EXO | 2022-07-31 | 00080 | Color [PT-CO units] | 10 | 10 | col unit (pc) |  | MAX | DD | DAILY MX |  | 10 | col unit (pc) | A | DAILY_MAX |  | 00080
PR0000698 | 003 | EXO | 2022-07-31 | 00300 | Oxygen, dissolved [DO] | 4.63 | 19 | mg/L |  | MIN | IB | INST MIN | 4 | 19 | mg/L | A | DAILY_MIN |  | 00300
PR0000698 | 003 | EXO | 2022-07-31 | 00400 | pH | 7.9 | 12 | SU |  | MAX | MB | MAXIMUM | 8.5 | 12 | SU | A | DAILY_MAX |  | 00400
PR0000698 | 003 | EXO | 2022-07-31 | 00400 | pH | 7.4 | 12 | SU |  | MIN | ME | MINIMUM | 7.3 | 12 | SU | A | DAILY_MIN |  | 00400
PR0000698 | 003 | EXO | 2022-07-31 | 00545 | Solids, settleable | 0.3 | 25 | mL/L |  | MAX | DD | DAILY MX |  | 25 | mL/L | A | DAILY_MAX | NO_WQS | 00545
PR0000698 | 003 | EXO | 2022-07-31 | 00556 | Oil & Grease | 0 |  | mg/L | B | MAX | DD | DAILY MX |  | 19 | mg/L | A | DAILY_MAX |  | 00556
PR0000698 | 003 | EXO | 2022-07-31 | 01042 | Copper, total [as Cu] | 4.08 | 28 | ug/L |  | MAX | DD | DAILY MX | 3.73 | 28 | ug/L | A | DAILY_MAX |  | 01042
PR0000698 | 003 | EXO | 2022-07-31 | 01051 | Lead, total [as Pb] | 0 |  | ug/L | B | MAX | DD | DAILY MX | 8.52 | 28 | ug/L | A | DAILY_MAX |  | 01051
PR0000698 | 003 | EXO | 2022-07-31 | 01067 | Nickel, total [as Ni] | 0 |  | ug/L | B | MAX | DD | DAILY MX | 8.28 | 28 | ug/L | A | DAILY_MAX |  | 01067
PR0000698 | 003 | EXO | 2022-07-31 | 01092 | Zinc, total [as Zn] | 65 | 28 | ug/L |  | MAX | DD | DAILY MX | 85.62 | 28 | ug/L | A | DAILY_MAX |  | 01092
PR0000698 | 003 | EXO | 2022-07-31 | 50050 | Flow, in conduit or thru treatment plant | 0.94 | 03 | MGD |  | MAX | DD | DAILY MX |  | 03 | MGD | A | DAILY_MAX | NO_WQS | 50050
PR0000698 | 003 | EXO | 2022-07-31 | 5005E | Flow, Excluding Stormwater Discharge | 0.43 | 03 | MGD |  | MAX | DD | DAILY MX | 0.51 | 03 | MGD | A | DAILY_MAX | NO_WQS | 5005E
PR0000698 | 003 | EXO | 2022-07-31 | 61211 | Enterococci | 10 | 13 | Number per 100 Milliliters |  | AVG | GA | GEO MEAN |  | 13 | Number per 100 Milliliters | A | GEOMEAN |  | 61211
PR0000698 | 003 | EXO | 2022-07-31 | 61211 | Enterococci | 510 | 13 | Number per 100 Milliliters |  | MAX | 9A | 90TH % |  | 13 | Number per 100 Milliliters | A | P90 |  | 61211
PR0000698 | 601 | INO | 2022-07-31 | 00400 | pH | 7.2 | 12 | SU |  | MAX | MB | MAXIMUM | 9 | 12 | SU | A | DAILY_MAX |  | 00400
PR0000698 | 601 | INO | 2022-07-31 | 00400 | pH | 7.2 | 12 | SU |  | MIN | ME | MINIMUM | 6 | 12 | SU | A | DAILY_MIN |  | 00400
PR0000698 | 601 | INO | 2022-07-31 | 39516 | Polychlorinated biphenyls [PCBs] | 0 |  | ug/L | B | MAX | DD | DAILY MX |  | 28 | ug/L | A | DAILY_MAX |  | 39516
PR0000698 | 601 | INO | 2022-07-31 | 50050 | Flow, in conduit or thru treatment plant | 0.0083 | 03 | MGD |  | MAX | DD | DAILY MX | 0.5 | 03 | MGD | A | DAILY_MAX | NO_WQS | 50050
PR0000698 | 601 | INO | 2022-07-31 | 50050 | Flow, in conduit or thru treatment plant | 0.0083 | 03 | MGD |  | AVG | DB | DAILY AV | 0.2 | 03 | MGD | A | AVG | NO_WQS | 50050
PR0000698 | 603 | INO | 2022-07-31 | 00400 | pH | 7.8 | 12 | SU |  | MAX | MB | MAXIMUM | 9 | 12 | SU | A | DAILY_MAX |  | 00400
PR0000698 | 603 | INO | 2022-07-31 | 00400 | pH | 7.8 | 12 | SU |  | MIN | ME | MINIMUM | 6 | 12 | SU | A | DAILY_MIN |  | 00400
PR0000698 | 603 | INO | 2022-07-31 | 00530 | Solids, total suspended | 8 | 19 | mg/L |  | MAX | DD | DAILY MX | 50 | 19 | mg/L | A | DAILY_MAX | NO_WQS | 00530
PR0000698 | 603 | INO | 2022-07-31 | 00530 | Solids, total suspended | 8 | 19 | mg/L |  | AVG | MK | MO AVG | 30 | 19 | mg/L | A | AVG | NO_WQS | 00530
PR0000698 | 603 | INO | 2022-07-31 | 00556 | Oil & Grease | 0 |  | mg/L | B | AVG | MK | MO AVG | 15 | 19 | mg/L | A | AVG |  | 00556
PR0000698 | 603 | INO | 2022-07-31 | 00556 | Oil & Grease | 0 |  | mg/L | B | MAX | DD | DAILY MX | 20 | 19 | mg/L | A | DAILY_MAX |  | 00556
PR0000698 | 603 | INO | 2022-07-31 | 39516 | Polychlorinated biphenyls [PCBs] | 0 |  | ug/L | B | MAX | DD | DAILY MX |  | 28 | ug/L | A | DAILY_MAX |  | 39516
PR0000698 | 603 | INO | 2022-07-31 | 50050 | Flow, in conduit or thru treatment plant | 0.32 | 03 | MGD |  | MAX | DD | DAILY MX |  | 03 | MGD | A | DAILY_MAX | NO_WQS | 50050
PR0000698 | 604 | INO | 2022-07-31 | 00400 | pH | 7.5 | 12 | SU |  | MAX | MB | MAXIMUM | 9 | 12 | SU | A | DAILY_MAX |  | 00400
PR0000698 | 604 | INO | 2022-07-31 | 00400 | pH | 7.5 | 12 | SU |  | MIN | ME | MINIMUM | 6 | 12 | SU | A | DAILY_MIN |  | 00400
PR0000698 | 604 | INO | 2022-07-31 | 00530 | Solids, total suspended | 0 |  | mg/L | B | AVG | MK | MO AVG | 30 | 19 | mg/L | A | AVG | NO_WQS | 00530
PR0000698 | 604 | INO | 2022-07-31 | 00530 | Solids, total suspended | 0 |  | mg/L | B | MAX | DD | DAILY MX | 50 | 19 | mg/L | A | DAILY_MAX | NO_WQS | 00530
PR0000698 | 604 | INO | 2022-07-31 | 00556 | Oil & Grease | 0 |  | mg/L | B | AVG | MK | MO AVG | 15 | 19 | mg/L | A | AVG |  | 00556
PR0000698 | 604 | INO | 2022-07-31 | 00556 | Oil & Grease | 0 |  | mg/L | B | MAX | DD | DAILY MX | 20 | 19 | mg/L | A | DAILY_MAX |  | 00556
PR0000698 | 604 | INO | 2022-07-31 | 39516 | Polychlorinated biphenyls [PCBs] | 0 |  | ug/L | B | MAX | DD | DAILY MX |  | 28 | ug/L | A | DAILY_MAX |  | 39516
PR0000698 | 604 | INO | 2022-07-31 | 50050 | Flow, in conduit or thru treatment plant | 0.29 | 03 | MGD |  | MAX | DD | DAILY MX |  | 03 | MGD | A | DAILY_MAX | NO_WQS | 50050
PR0000698 | 604 | INO | 2022-07-31 | 50050 | Flow, in conduit or thru treatment plant | 291843 | 07 | gal/d |  | MAX | DD | DAILY MX |  | 07 | gal/d | A | DAILY_MAX | NO_WQS | 50050
PR0000698 | 605 | INO | 2022-07-31 | 00400 | pH | 8 | 12 | SU |  | MIN | ME | MINIMUM | 6 | 12 | SU | A | DAILY_MIN |  | 00400
PR0000698 | 605 | INO | 2022-07-31 | 00400 | pH | 8 | 12 | SU |  | MAX | MB | MAXIMUM | 9 | 12 | SU | A | DAILY_MAX |  | 00400
PR0000698 | 605 | INO | 2022-07-31 | 00530 | Solids, total suspended | 9.3 | 19 | mg/L |  | MAX | DD | DAILY MX | 50 | 19 | mg/L | A | DAILY_MAX | NO_WQS | 00530
PR0000698 | 605 | INO | 2022-07-31 | 00530 | Solids, total suspended | 8.15 | 19 | mg/L |  | AVG | MK | MO AVG | 30 | 19 | mg/L | A | AVG | NO_WQS | 00530
PR0000698 | 605 | INO | 2022-07-31 | 00556 | Oil & Grease | 0 |  | mg/L | B | AVG | MK | MO AVG | 15 | 19 | mg/L | A | AVG |  | 00556
PR0000698 | 605 | INO | 2022-07-31 | 00556 | Oil & Grease | 0 |  | mg/L | B | MAX | DD | DAILY MX | 20 | 19 | mg/L | A | DAILY_MAX |  | 00556
PR0000698 | 605 | INO | 2022-07-31 | 39516 | Polychlorinated biphenyls [PCBs] | 0 |  | ug/L | B | MAX | DD | DAILY MX |  | 28 | ug/L | A | DAILY_MAX |  | 39516
PR0000698 | 605 | INO | 2022-07-31 | 50050 | Flow, in conduit or thru treatment plant | 0.145 | 03 | MGD |  | MAX | DD | DAILY MX |  | 03 | MGD | A | DAILY_MAX | NO_WQS | 50050
PR0000698 | 001 | EXO | 2022-08-31 | 00070 | Turbidity | 0.55 | 43 | NTU |  | MAX | DD | DAILY MX | 10 | 43 | NTU | A | DAILY_MAX |  | 00070
PR0000698 | 001 | EXO | 2022-08-31 | 00080 | Color [PT-CO units] | 15 | 10 | col unit (pc) |  | MAX | DD | DAILY MX |  | 10 | col unit (pc) | A | DAILY_MAX |  | 00080
PR0000698 | 001 | EXO | 2022-08-31 | 00300 | Oxygen, dissolved [DO] | 4.8 | 19 | mg/L |  | MIN | IB | INST MIN | 4 | 19 | mg/L | A | DAILY_MIN |  | 00300
PR0000698 | 001 | EXO | 2022-08-31 | 00400 | pH | 7.9 | 12 | SU |  | MIN | ME | MINIMUM | 7.3 | 12 | SU | A | DAILY_MIN |  | 00400
PR0000698 | 001 | EXO | 2022-08-31 | 00400 | pH | 8.1 | 12 | SU |  | MAX | MB | MAXIMUM | 8.5 | 12 | SU | A | DAILY_MAX |  | 00400
PR0000698 | 001 | EXO | 2022-08-31 | 00545 | Solids, settleable | 0.3 | 25 | mL/L |  | MAX | DD | DAILY MX |  | 25 | mL/L | A | DAILY_MAX | NO_WQS | 00545
PR0000698 | 001 | EXO | 2022-08-31 | 00556 | Oil & Grease | 0 |  | mg/L | B | MAX | DD | DAILY MX |  | 19 | mg/L | A | DAILY_MAX |  | 00556
PR0000698 | 001 | EXO | 2022-08-31 | 00945 | Sulfate, total [as SO4] | 2352 | 19 | mg/L |  | MAX | DD | DAILY MX | 2800 | 19 | mg/L | A | DAILY_MAX |  | 00945
PR0000698 | 001 | EXO | 2022-08-31 | 01092 | Zinc, total [as Zn] | 51 | 28 | ug/L |  | MAX | DD | DAILY MX | 85.62 | 28 | ug/L | A | DAILY_MAX |  | 01092
PR0000698 | 001 | EXO | 2022-08-31 | 45600 | Temperature, length of excursion | 0 | 5A | Days |  | TTL | AD | ANNL TOT | 4 | 5A | Days | Y |  | NO_WQS | 45600
PR0000698 | 001 | EXO | 2022-08-31 | 45600 | Temperature, length of excursion | 0 | 5A | Days |  | TTL | MP | MO TOTAL |  | 5A | Days | A |  | NO_WQS | 45600
PR0000698 | 001 | EXO | 2022-08-31 | 50050 | Flow, in conduit or thru treatment plant | 446.4 | 03 | MGD |  | MAX | DD | DAILY MX | 748.8 | 03 | MGD | A | DAILY_MAX | NO_WQS | 50050
PR0000698 | 002 | EXO | 2022-08-31 | 00080 | Color [PT-CO units] | 15 | 10 | col unit (pc) |  | MAX | DD | DAILY MX |  | 10 | col unit (pc) | A | DAILY_MAX |  | 00080
PR0000698 | 002 | EXO | 2022-08-31 | 00300 | Oxygen, dissolved [DO] | 4.1 | 19 | mg/L |  | MIN | IB | INST MIN | 4 | 19 | mg/L | A | DAILY_MIN |  | 00300
PR0000698 | 002 | EXO | 2022-08-31 | 00400 | pH | 7.4 | 12 | SU |  | MIN | ME | MINIMUM | 7.3 | 12 | SU | A | DAILY_MIN |  | 00400
PR0000698 | 002 | EXO | 2022-08-31 | 00400 | pH | 8 | 12 | SU |  | MAX | MB | MAXIMUM | 8.5 | 12 | SU | A | DAILY_MAX |  | 00400
PR0000698 | 002 | EXO | 2022-08-31 | 00545 | Solids, settleable | 0.3 | 25 | mL/L |  | MAX | DD | DAILY MX |  | 25 | mL/L | A | DAILY_MAX | NO_WQS | 00545
PR0000698 | 002 | EXO | 2022-08-31 | 00556 | Oil & Grease | 0 |  | mg/L | B | MAX | DD | DAILY MX |  | 19 | mg/L | A | DAILY_MAX |  | 00556
PR0000698 | 002 | EXO | 2022-08-31 | 01042 | Copper, total [as Cu] | 6.8 | 28 | ug/L |  | MAX | DD | DAILY MX | 3.73 | 28 | ug/L | A | DAILY_MAX |  | 01042
PR0000698 | 002 | EXO | 2022-08-31 | 01051 | Lead, total [as Pb] | 0 |  | ug/L | B | MAX | DD | DAILY MX | 8.52 | 28 | ug/L | Q | DAILY_MAX |  | 01051
PR0000698 | 002 | EXO | 2022-08-31 | 01067 | Nickel, total [as Ni] | 29 | 28 | ug/L |  | MAX | DD | DAILY MX | 8.28 | 28 | ug/L | A | DAILY_MAX |  | 01067
PR0000698 | 002 | EXO | 2022-08-31 | 01092 | Zinc, total [as Zn] | 48 | 28 | ug/L |  | MAX | DD | DAILY MX | 85.62 | 28 | ug/L | Q | DAILY_MAX |  | 01092
PR0000698 | 002 | EXO | 2022-08-31 | 01147 | Selenium, total [as Se] | 0 |  | ug/L | B | MAX | DD | DAILY MX | 71.1 | 28 | ug/L | Q | DAILY_MAX |  | 01147
PR0000698 | 002 | EXO | 2022-08-31 | 50050 | Flow, in conduit or thru treatment plant | 0.651 | 03 | MGD |  | MAX | DD | DAILY MX |  | 03 | MGD | A | DAILY_MAX | NO_WQS | 50050
PR0000698 | 002 | EXO | 2022-08-31 | 5005E | Flow, Excluding Stormwater Discharge | 0.239 | 03 | MGD |  | MAX | DD | DAILY MX | 0.89 | 03 | MGD | A | DAILY_MAX | NO_WQS | 5005E
PR0000698 | 002 | EXO | 2022-08-31 | 51173 | Cyanide, free available | 0.0007 | 28 | ug/L |  | MAX | DD | DAILY MX | 1 | 28 | ug/L | A | DAILY_MAX |  | 51173
PR0000698 | 002 | EXO | 2022-08-31 | 71900 | Mercury, total [as Hg] | 0.0309 | 28 | ug/L |  | MAX | DD | DAILY MX | 0.051 | 28 | ug/L | Q | DAILY_MAX |  | 71900
PR0000698 | 003 | EXO | 2022-08-31 | 00070 | Turbidity | 3.2 | 43 | NTU |  | MAX | DD | DAILY MX | 10 | 43 | NTU | Q | DAILY_MAX |  | 00070
PR0000698 | 003 | EXO | 2022-08-31 | 00080 | Color [PT-CO units] | 20 | 10 | col unit (pc) |  | MAX | DD | DAILY MX |  | 10 | col unit (pc) | A | DAILY_MAX |  | 00080
PR0000698 | 003 | EXO | 2022-08-31 | 00300 | Oxygen, dissolved [DO] | 4.84 | 19 | mg/L |  | MIN | IB | INST MIN | 4 | 19 | mg/L | A | DAILY_MIN |  | 00300
PR0000698 | 003 | EXO | 2022-08-31 | 00400 | pH | 7.4 | 12 | SU |  | MIN | ME | MINIMUM | 7.3 | 12 | SU | A | DAILY_MIN |  | 00400
PR0000698 | 003 | EXO | 2022-08-31 | 00400 | pH | 7.6 | 12 | SU |  | MAX | MB | MAXIMUM | 8.5 | 12 | SU | A | DAILY_MAX |  | 00400
PR0000698 | 003 | EXO | 2022-08-31 | 00545 | Solids, settleable | 0.3 | 25 | mL/L |  | MAX | DD | DAILY MX |  | 25 | mL/L | A | DAILY_MAX | NO_WQS | 00545
PR0000698 | 003 | EXO | 2022-08-31 | 00556 | Oil & Grease | 0 |  | mg/L | B | MAX | DD | DAILY MX |  | 19 | mg/L | A | DAILY_MAX |  | 00556
PR0000698 | 003 | EXO | 2022-08-31 | 01042 | Copper, total [as Cu] | 5.4 | 28 | ug/L |  | MAX | DD | DAILY MX | 3.73 | 28 | ug/L | A | DAILY_MAX |  | 01042
PR0000698 | 003 | EXO | 2022-08-31 | 01051 | Lead, total [as Pb] | 0 |  | ug/L | B | MAX | DD | DAILY MX | 8.52 | 28 | ug/L | A | DAILY_MAX |  | 01051
PR0000698 | 003 | EXO | 2022-08-31 | 01067 | Nickel, total [as Ni] | 0 |  | ug/L | B | MAX | DD | DAILY MX | 8.28 | 28 | ug/L | A | DAILY_MAX |  | 01067
PR0000698 | 003 | EXO | 2022-08-31 | 01092 | Zinc, total [as Zn] | 0 |  | ug/L | B | MAX | DD | DAILY MX | 85.62 | 28 | ug/L | A | DAILY_MAX |  | 01092
PR0000698 | 003 | EXO | 2022-08-31 | 50050 | Flow, in conduit or thru treatment plant | 0.35 | 03 | MGD |  | MAX | DD | DAILY MX |  | 03 | MGD | A | DAILY_MAX | NO_WQS | 50050
PR0000698 | 003 | EXO | 2022-08-31 | 5005E | Flow, Excluding Stormwater Discharge | 0.16 | 03 | MGD |  | MAX | DD | DAILY MX | 0.51 | 03 | MGD | A | DAILY_MAX | NO_WQS | 5005E
PR0000698 | 003 | EXO | 2022-08-31 | 61211 | Enterococci | 2000 | 13 | Number per 100 Milliliters |  | AVG | GA | GEO MEAN |  | 13 | Number per 100 Milliliters | A | GEOMEAN |  | 61211
PR0000698 | 003 | EXO | 2022-08-31 | 61211 | Enterococci | 160 | 13 | Number per 100 Milliliters |  | MAX | 9A | 90TH % |  | 13 | Number per 100 Milliliters | A | P90 |  | 61211
PR0000698 | 603 | INO | 2022-08-31 | 00400 | pH | 7.8 | 12 | SU |  | MAX | MB | MAXIMUM | 9 | 12 | SU | A | DAILY_MAX |  | 00400
PR0000698 | 603 | INO | 2022-08-31 | 00400 | pH | 7.8 | 12 | SU |  | MIN | ME | MINIMUM | 6 | 12 | SU | A | DAILY_MIN |  | 00400
PR0000698 | 603 | INO | 2022-08-31 | 00530 | Solids, total suspended | 0 |  | mg/L | B | AVG | MK | MO AVG | 30 | 19 | mg/L | A | AVG | NO_WQS | 00530
PR0000698 | 603 | INO | 2022-08-31 | 00530 | Solids, total suspended | 0 |  | mg/L | B | MAX | DD | DAILY MX | 50 | 19 | mg/L | A | DAILY_MAX | NO_WQS | 00530
PR0000698 | 603 | INO | 2022-08-31 | 00556 | Oil & Grease | 0 |  | mg/L | B | MAX | DD | DAILY MX | 20 | 19 | mg/L | A | DAILY_MAX |  | 00556
PR0000698 | 603 | INO | 2022-08-31 | 00556 | Oil & Grease | 0 |  | mg/L | B | AVG | MK | MO AVG | 15 | 19 | mg/L | A | AVG |  | 00556
PR0000698 | 603 | INO | 2022-08-31 | 39516 | Polychlorinated biphenyls [PCBs] | 0 |  | ug/L | B | MAX | DD | DAILY MX |  | 28 | ug/L | A | DAILY_MAX |  | 39516
PR0000698 | 603 | INO | 2022-08-31 | 50050 | Flow, in conduit or thru treatment plant | 0.32 | 03 | MGD |  | MAX | DD | DAILY MX |  | 03 | MGD | A | DAILY_MAX | NO_WQS | 50050
PR0000698 | 604 | INO | 2022-08-31 | 00400 | pH | 7.6 | 12 | SU |  | MIN | ME | MINIMUM | 6 | 12 | SU | A | DAILY_MIN |  | 00400
PR0000698 | 604 | INO | 2022-08-31 | 00400 | pH | 7.6 | 12 | SU |  | MAX | MB | MAXIMUM | 9 | 12 | SU | A | DAILY_MAX |  | 00400
PR0000698 | 604 | INO | 2022-08-31 | 00530 | Solids, total suspended | 0 |  | mg/L | B | AVG | MK | MO AVG | 30 | 19 | mg/L | A | AVG | NO_WQS | 00530
PR0000698 | 604 | INO | 2022-08-31 | 00530 | Solids, total suspended | 0 |  | mg/L | B | MAX | DD | DAILY MX | 50 | 19 | mg/L | A | DAILY_MAX | NO_WQS | 00530
PR0000698 | 604 | INO | 2022-08-31 | 00556 | Oil & Grease | 0 |  | mg/L | B | AVG | MK | MO AVG | 15 | 19 | mg/L | A | AVG |  | 00556
PR0000698 | 604 | INO | 2022-08-31 | 00556 | Oil & Grease | 0 |  | mg/L | B | MAX | DD | DAILY MX | 20 | 19 | mg/L | A | DAILY_MAX |  | 00556
PR0000698 | 604 | INO | 2022-08-31 | 39516 | Polychlorinated biphenyls [PCBs] | 0 |  | ug/L | B | MAX | DD | DAILY MX |  | 28 | ug/L | A | DAILY_MAX |  | 39516
PR0000698 | 604 | INO | 2022-08-31 | 50050 | Flow, in conduit or thru treatment plant | 0.15 | 03 | MGD |  | MAX | DD | DAILY MX |  | 03 | MGD | A | DAILY_MAX | NO_WQS | 50050
PR0000698 | 604 | INO | 2022-08-31 | 50050 | Flow, in conduit or thru treatment plant | 15093 | 07 | gal/d |  | MAX | DD | DAILY MX |  | 07 | gal/d | A | DAILY_MAX | NO_WQS | 50050
PR0000698 | 605 | INO | 2022-08-31 | 00400 | pH | 7.7 | 12 | SU |  | MAX | MB | MAXIMUM | 9 | 12 | SU | A | DAILY_MAX |  | 00400
PR0000698 | 605 | INO | 2022-08-31 | 00400 | pH | 7.7 | 12 | SU |  | MIN | ME | MINIMUM | 6 | 12 | SU | A | DAILY_MIN |  | 00400
PR0000698 | 605 | INO | 2022-08-31 | 00530 | Solids, total suspended | 5.7 | 19 | mg/L |  | MAX | DD | DAILY MX | 50 | 19 | mg/L | A | DAILY_MAX | NO_WQS | 00530
PR0000698 | 605 | INO | 2022-08-31 | 00530 | Solids, total suspended | 5.7 | 19 | mg/L |  | AVG | MK | MO AVG | 30 | 19 | mg/L | A | AVG | NO_WQS | 00530
PR0000698 | 605 | INO | 2022-08-31 | 00556 | Oil & Grease | 0 |  | mg/L | B | MAX | DD | DAILY MX | 20 | 19 | mg/L | A | DAILY_MAX |  | 00556
PR0000698 | 605 | INO | 2022-08-31 | 00556 | Oil & Grease | 0 |  | mg/L | B | AVG | MK | MO AVG | 15 | 19 | mg/L | A | AVG |  | 00556
PR0000698 | 605 | INO | 2022-08-31 | 39516 | Polychlorinated biphenyls [PCBs] | 0 |  | ug/L | B | MAX | DD | DAILY MX |  | 28 | ug/L | A | DAILY_MAX |  | 39516
PR0000698 | 605 | INO | 2022-08-31 | 50050 | Flow, in conduit or thru treatment plant | 0.09 | 03 | MGD |  | MAX | DD | DAILY MX |  | 03 | MGD | A | DAILY_MAX | NO_WQS | 50050
PR0000698 | 001 | EXO | 2022-09-30 | 00070 | Turbidity | 0.74 | 43 | NTU |  | MAX | DD | DAILY MX | 10 | 43 | NTU | A | DAILY_MAX |  | 00070
PR0000698 | 001 | EXO | 2022-09-30 | 00080 | Color [PT-CO units] | 15 | 10 | col unit (pc) |  | MAX | DD | DAILY MX |  | 10 | col unit (pc) | A | DAILY_MAX |  | 00080
PR0000698 | 001 | EXO | 2022-09-30 | 00300 | Oxygen, dissolved [DO] | 4.5 | 19 | mg/L |  | MIN | IB | INST MIN | 4 | 19 | mg/L | A | DAILY_MIN |  | 00300
PR0000698 | 001 | EXO | 2022-09-30 | 00400 | pH | 7.9 | 12 | SU |  | MIN | ME | MINIMUM | 7.3 | 12 | SU | A | DAILY_MIN |  | 00400
PR0000698 | 001 | EXO | 2022-09-30 | 00400 | pH | 8.1 | 12 | SU |  | MAX | MB | MAXIMUM | 8.5 | 12 | SU | A | DAILY_MAX |  | 00400
PR0000698 | 001 | EXO | 2022-09-30 | 00545 | Solids, settleable | 0.3 | 25 | mL/L |  | MAX | DD | DAILY MX |  | 25 | mL/L | A | DAILY_MAX | NO_WQS | 00545
PR0000698 | 001 | EXO | 2022-09-30 | 00556 | Oil & Grease | 0 |  | mg/L | B | MAX | DD | DAILY MX |  | 19 | mg/L | A | DAILY_MAX |  | 00556
PR0000698 | 001 | EXO | 2022-09-30 | 00945 | Sulfate, total [as SO4] | 2745 | 19 | mg/L |  | MAX | DD | DAILY MX | 2800 | 19 | mg/L | A | DAILY_MAX |  | 00945
PR0000698 | 001 | EXO | 2022-09-30 | 01092 | Zinc, total [as Zn] | 49 | 28 | ug/L |  | MAX | DD | DAILY MX | 85.62 | 28 | ug/L | A | DAILY_MAX |  | 01092
PR0000698 | 001 | EXO | 2022-09-30 | 45600 | Temperature, length of excursion | 1 | 5A | Days |  | TTL | MP | MO TOTAL |  | 5A | Days | A |  | NO_WQS | 45600
PR0000698 | 001 | EXO | 2022-09-30 | 50050 | Flow, in conduit or thru treatment plant | 446.4 | 03 | MGD |  | MAX | DD | DAILY MX | 748.8 | 03 | MGD | A | DAILY_MAX | NO_WQS | 50050
PR0000698 | 002 | EXO | 2022-09-30 | 00080 | Color [PT-CO units] | 20 | 10 | col unit (pc) |  | MAX | DD | DAILY MX |  | 10 | col unit (pc) | A | DAILY_MAX |  | 00080
PR0000698 | 002 | EXO | 2022-09-30 | 00300 | Oxygen, dissolved [DO] | 4.1 | 19 | mg/L |  | MIN | IB | INST MIN | 4 | 19 | mg/L | A | DAILY_MIN |  | 00300
PR0000698 | 002 | EXO | 2022-09-30 | 00400 | pH | 8.1 | 12 | SU |  | MAX | MB | MAXIMUM | 8.5 | 12 | SU | A | DAILY_MAX |  | 00400
PR0000698 | 002 | EXO | 2022-09-30 | 00400 | pH | 7.2 | 12 | SU |  | MIN | ME | MINIMUM | 7.3 | 12 | SU | A | DAILY_MIN |  | 00400
PR0000698 | 002 | EXO | 2022-09-30 | 00545 | Solids, settleable | 0.3 | 25 | mL/L |  | MAX | DD | DAILY MX |  | 25 | mL/L | A | DAILY_MAX | NO_WQS | 00545
PR0000698 | 002 | EXO | 2022-09-30 | 00556 | Oil & Grease | 0 |  | mg/L | B | MAX | DD | DAILY MX |  | 19 | mg/L | A | DAILY_MAX |  | 00556
PR0000698 | 002 | EXO | 2022-09-30 | 01042 | Copper, total [as Cu] | 3.56 | 28 | ug/L |  | MAX | DD | DAILY MX | 3.73 | 28 | ug/L | A | DAILY_MAX |  | 01042
PR0000698 | 002 | EXO | 2022-09-30 | 01067 | Nickel, total [as Ni] | 9 | 28 | ug/L |  | MAX | DD | DAILY MX | 8.28 | 28 | ug/L | A | DAILY_MAX |  | 01067
PR0000698 | 002 | EXO | 2022-09-30 | 50050 | Flow, in conduit or thru treatment plant | 1.24 | 03 | MGD |  | MAX | DD | DAILY MX |  | 03 | MGD | A | DAILY_MAX | NO_WQS | 50050
PR0000698 | 002 | EXO | 2022-09-30 | 5005E | Flow, Excluding Stormwater Discharge | 0.89 | 03 | MGD |  | MAX | DD | DAILY MX | 0.89 | 03 | MGD | A | DAILY_MAX | NO_WQS | 5005E
PR0000698 | 002 | EXO | 2022-09-30 | 51173 | Cyanide, free available | 0 |  | ug/L | B | MAX | DD | DAILY MX | 1 | 28 | ug/L | A | DAILY_MAX |  | 51173
PR0000698 | 003 | EXO | 2022-09-30 | 00080 | Color [PT-CO units] | 15 | 10 | col unit (pc) |  | MAX | DD | DAILY MX |  | 10 | col unit (pc) | A | DAILY_MAX |  | 00080
PR0000698 | 003 | EXO | 2022-09-30 | 00300 | Oxygen, dissolved [DO] | 4.8 | 19 | mg/L |  | MIN | IB | INST MIN | 4 | 19 | mg/L | A | DAILY_MIN |  | 00300
PR0000698 | 003 | EXO | 2022-09-30 | 00400 | pH | 7.3 | 12 | SU |  | MIN | ME | MINIMUM | 7.3 | 12 | SU | A | DAILY_MIN |  | 00400
PR0000698 | 003 | EXO | 2022-09-30 | 00400 | pH | 7.9 | 12 | SU |  | MAX | MB | MAXIMUM | 8.5 | 12 | SU | A | DAILY_MAX |  | 00400
PR0000698 | 003 | EXO | 2022-09-30 | 00545 | Solids, settleable | 0.3 | 25 | mL/L |  | MAX | DD | DAILY MX |  | 25 | mL/L | A | DAILY_MAX | NO_WQS | 00545
PR0000698 | 003 | EXO | 2022-09-30 | 00556 | Oil & Grease | 1.6 | 19 | mg/L |  | MAX | DD | DAILY MX |  | 19 | mg/L | A | DAILY_MAX |  | 00556
PR0000698 | 003 | EXO | 2022-09-30 | 01042 | Copper, total [as Cu] | 0.96 | 28 | ug/L |  | MAX | DD | DAILY MX | 3.73 | 28 | ug/L | A | DAILY_MAX |  | 01042
PR0000698 | 003 | EXO | 2022-09-30 | 01051 | Lead, total [as Pb] | 0 |  | ug/L | B | MAX | DD | DAILY MX | 8.52 | 28 | ug/L | A | DAILY_MAX |  | 01051
PR0000698 | 003 | EXO | 2022-09-30 | 01067 | Nickel, total [as Ni] | 0 |  | ug/L | B | MAX | DD | DAILY MX | 8.28 | 28 | ug/L | A | DAILY_MAX |  | 01067
PR0000698 | 003 | EXO | 2022-09-30 | 01092 | Zinc, total [as Zn] | 29 | 28 | ug/L |  | MAX | DD | DAILY MX | 85.62 | 28 | ug/L | A | DAILY_MAX |  | 01092
PR0000698 | 003 | EXO | 2022-09-30 | 50050 | Flow, in conduit or thru treatment plant | 2.93 | 03 | MGD |  | MAX | DD | DAILY MX |  | 03 | MGD | A | DAILY_MAX | NO_WQS | 50050
PR0000698 | 003 | EXO | 2022-09-30 | 5005E | Flow, Excluding Stormwater Discharge | 0.51 | 03 | MGD |  | MAX | DD | DAILY MX | 0.51 | 03 | MGD | A | DAILY_MAX | NO_WQS | 5005E
PR0000698 | 003 | EXO | 2022-09-30 | 61211 | Enterococci | 130 | 13 | Number per 100 Milliliters |  | MAX | 9A | 90TH % |  | 13 | Number per 100 Milliliters | A | P90 |  | 61211
PR0000698 | 003 | EXO | 2022-09-30 | 61211 | Enterococci | 400 | 13 | Number per 100 Milliliters |  | AVG | GA | GEO MEAN |  | 13 | Number per 100 Milliliters | A | GEOMEAN |  | 61211
PR0000698 | 601 | INO | 2022-09-30 | 00400 | pH | 8 | 12 | SU |  | MAX | MB | MAXIMUM | 9 | 12 | SU | A | DAILY_MAX |  | 00400
PR0000698 | 601 | INO | 2022-09-30 | 00400 | pH | 8 | 12 | SU |  | MIN | ME | MINIMUM | 6 | 12 | SU | A | DAILY_MIN |  | 00400
PR0000698 | 601 | INO | 2022-09-30 | 39516 | Polychlorinated biphenyls [PCBs] | 0 |  | ug/L | B | MAX | DD | DAILY MX |  | 28 | ug/L | A | DAILY_MAX |  | 39516
PR0000698 | 601 | INO | 2022-09-30 | 50050 | Flow, in conduit or thru treatment plant | 0.072 | 03 | MGD |  | AVG | DB | DAILY AV | 0.2 | 03 | MGD | A | AVG | NO_WQS | 50050
PR0000698 | 601 | INO | 2022-09-30 | 50050 | Flow, in conduit or thru treatment plant | 0.072 | 03 | MGD |  | MAX | DD | DAILY MX | 0.5 | 03 | MGD | A | DAILY_MAX | NO_WQS | 50050
PR0000698 | 603 | INO | 2022-09-30 | 00400 | pH | 7.9 | 12 | SU |  | MAX | MB | MAXIMUM | 9 | 12 | SU | A | DAILY_MAX |  | 00400
PR0000698 | 603 | INO | 2022-09-30 | 00400 | pH | 7.9 | 12 | SU |  | MIN | ME | MINIMUM | 6 | 12 | SU | A | DAILY_MIN |  | 00400
PR0000698 | 603 | INO | 2022-09-30 | 00530 | Solids, total suspended | 6.7 | 19 | mg/L |  | AVG | MK | MO AVG | 30 | 19 | mg/L | A | AVG | NO_WQS | 00530
PR0000698 | 603 | INO | 2022-09-30 | 00530 | Solids, total suspended | 6.7 | 19 | mg/L |  | MAX | DD | DAILY MX | 50 | 19 | mg/L | A | DAILY_MAX | NO_WQS | 00530
PR0000698 | 603 | INO | 2022-09-30 | 00556 | Oil & Grease | 1.4 | 19 | mg/L |  | AVG | MK | MO AVG | 15 | 19 | mg/L | A | AVG |  | 00556
PR0000698 | 603 | INO | 2022-09-30 | 00556 | Oil & Grease | 1.4 | 19 | mg/L |  | MAX | DD | DAILY MX | 20 | 19 | mg/L | A | DAILY_MAX |  | 00556
PR0000698 | 603 | INO | 2022-09-30 | 39516 | Polychlorinated biphenyls [PCBs] | 0 |  | ug/L | B | MAX | DD | DAILY MX |  | 28 | ug/L | A | DAILY_MAX |  | 39516
PR0000698 | 603 | INO | 2022-09-30 | 50050 | Flow, in conduit or thru treatment plant | 0.32 | 03 | MGD |  | MAX | DD | DAILY MX |  | 03 | MGD | A | DAILY_MAX | NO_WQS | 50050
PR0000698 | 604 | INO | 2022-09-30 | 00400 | pH | 7.7 | 12 | SU |  | MIN | ME | MINIMUM | 6 | 12 | SU | A | DAILY_MIN |  | 00400
PR0000698 | 604 | INO | 2022-09-30 | 00400 | pH | 7.7 | 12 | SU |  | MAX | MB | MAXIMUM | 9 | 12 | SU | A | DAILY_MAX |  | 00400
PR0000698 | 604 | INO | 2022-09-30 | 00530 | Solids, total suspended | 0 |  | mg/L | B | AVG | MK | MO AVG | 30 | 19 | mg/L | A | AVG | NO_WQS | 00530
PR0000698 | 604 | INO | 2022-09-30 | 00530 | Solids, total suspended | 0 |  | mg/L | B | MAX | DD | DAILY MX | 50 | 19 | mg/L | A | DAILY_MAX | NO_WQS | 00530
PR0000698 | 604 | INO | 2022-09-30 | 00556 | Oil & Grease | 1.6 | 19 | mg/L |  | MAX | DD | DAILY MX | 20 | 19 | mg/L | A | DAILY_MAX |  | 00556
PR0000698 | 604 | INO | 2022-09-30 | 00556 | Oil & Grease | 1.6 | 19 | mg/L |  | AVG | MK | MO AVG | 15 | 19 | mg/L | A | AVG |  | 00556
PR0000698 | 604 | INO | 2022-09-30 | 39516 | Polychlorinated biphenyls [PCBs] | 0 |  | ug/L | B | MAX | DD | DAILY MX |  | 28 | ug/L | A | DAILY_MAX |  | 39516
PR0000698 | 604 | INO | 2022-09-30 | 50050 | Flow, in conduit or thru treatment plant | 470815 | 07 | gal/d |  | MAX | DD | DAILY MX |  | 07 | gal/d | A | DAILY_MAX | NO_WQS | 50050
PR0000698 | 604 | INO | 2022-09-30 | 50050 | Flow, in conduit or thru treatment plant | 0.471 | 03 | MGD |  | MAX | DD | DAILY MX |  | 03 | MGD | A | DAILY_MAX | NO_WQS | 50050
PR0000698 | 001 | EXO | 2022-10-31 | 00070 | Turbidity | 1.3 | 43 | NTU |  | MAX | DD | DAILY MX | 10 | 43 | NTU | A | DAILY_MAX |  | 00070
PR0000698 | 001 | EXO | 2022-10-31 | 00080 | Color [PT-CO units] | 5 | 10 | col unit (pc) |  | MAX | DD | DAILY MX |  | 10 | col unit (pc) | A | DAILY_MAX |  | 00080
PR0000698 | 001 | EXO | 2022-10-31 | 00300 | Oxygen, dissolved [DO] | 4.8 | 19 | mg/L |  | MIN | IB | INST MIN | 4 | 19 | mg/L | A | DAILY_MIN |  | 00300
PR0000698 | 001 | EXO | 2022-10-31 | 00400 | pH | 8.1 | 12 | SU |  | MAX | MB | MAXIMUM | 8.5 | 12 | SU | A | DAILY_MAX |  | 00400
PR0000698 | 001 | EXO | 2022-10-31 | 00400 | pH | 7.8 | 12 | SU |  | MIN | ME | MINIMUM | 7.3 | 12 | SU | A | DAILY_MIN |  | 00400
PR0000698 | 001 | EXO | 2022-10-31 | 00545 | Solids, settleable | 0.3 | 25 | mL/L |  | MAX | DD | DAILY MX |  | 25 | mL/L | A | DAILY_MAX | NO_WQS | 00545
PR0000698 | 001 | EXO | 2022-10-31 | 00556 | Oil & Grease | 0 |  | mg/L | B | MAX | DD | DAILY MX |  | 19 | mg/L | A | DAILY_MAX |  | 00556
PR0000698 | 001 | EXO | 2022-10-31 | 00945 | Sulfate, total [as SO4] | 2385 | 19 | mg/L |  | MAX | DD | DAILY MX | 2800 | 19 | mg/L | A | DAILY_MAX |  | 00945
PR0000698 | 001 | EXO | 2022-10-31 | 01092 | Zinc, total [as Zn] | 75 | 28 | ug/L |  | MAX | DD | DAILY MX | 85.62 | 28 | ug/L | A | DAILY_MAX |  | 01092
PR0000698 | 001 | EXO | 2022-10-31 | 45600 | Temperature, length of excursion | 1 | 5A | Days |  | TTL | MP | MO TOTAL |  | 5A | Days | A |  | NO_WQS | 45600
PR0000698 | 001 | EXO | 2022-10-31 | 50050 | Flow, in conduit or thru treatment plant | 446.4 | 03 | MGD |  | MAX | DD | DAILY MX | 748.8 | 03 | MGD | A | DAILY_MAX | NO_WQS | 50050
PR0000698 | 002 | EXO | 2022-10-31 | 00080 | Color [PT-CO units] | 10 | 10 | col unit (pc) |  | MAX | DD | DAILY MX |  | 10 | col unit (pc) | A | DAILY_MAX |  | 00080
PR0000698 | 002 | EXO | 2022-10-31 | 00300 | Oxygen, dissolved [DO] | 4.9 | 19 | mg/L |  | MIN | IB | INST MIN | 4 | 19 | mg/L | A | DAILY_MIN |  | 00300
PR0000698 | 002 | EXO | 2022-10-31 | 00400 | pH | 7.4 | 12 | SU |  | MIN | ME | MINIMUM | 7.3 | 12 | SU | A | DAILY_MIN |  | 00400
PR0000698 | 002 | EXO | 2022-10-31 | 00400 | pH | 8.2 | 12 | SU |  | MAX | MB | MAXIMUM | 8.5 | 12 | SU | A | DAILY_MAX |  | 00400
PR0000698 | 002 | EXO | 2022-10-31 | 00545 | Solids, settleable | 0.3 | 25 | mL/L |  | MAX | DD | DAILY MX |  | 25 | mL/L | A | DAILY_MAX | NO_WQS | 00545
PR0000698 | 002 | EXO | 2022-10-31 | 00556 | Oil & Grease | 0 |  | mg/L | B | MAX | DD | DAILY MX |  | 19 | mg/L | A | DAILY_MAX |  | 00556
PR0000698 | 002 | EXO | 2022-10-31 | 01042 | Copper, total [as Cu] | 6.95 | 28 | ug/L |  | MAX | DD | DAILY MX | 3.73 | 28 | ug/L | A | DAILY_MAX |  | 01042
PR0000698 | 002 | EXO | 2022-10-31 | 01067 | Nickel, total [as Ni] | 44 | 28 | ug/L |  | MAX | DD | DAILY MX | 8.28 | 28 | ug/L | A | DAILY_MAX |  | 01067
PR0000698 | 002 | EXO | 2022-10-31 | 50050 | Flow, in conduit or thru treatment plant | 0.13 | 03 | MGD |  | MAX | DD | DAILY MX |  | 03 | MGD | A | DAILY_MAX | NO_WQS | 50050
PR0000698 | 002 | EXO | 2022-10-31 | 5005E | Flow, Excluding Stormwater Discharge | 0.76 | 03 | MGD |  | MAX | DD | DAILY MX | 0.89 | 03 | MGD | A | DAILY_MAX | NO_WQS | 5005E
PR0000698 | 002 | EXO | 2022-10-31 | 51173 | Cyanide, free available | 0 |  | ug/L | B | MAX | DD | DAILY MX | 1 | 28 | ug/L | A | DAILY_MAX |  | 51173
PR0000698 | 003 | EXO | 2022-10-31 | 00080 | Color [PT-CO units] | 15 | 10 | col unit (pc) |  | MAX | DD | DAILY MX |  | 10 | col unit (pc) | A | DAILY_MAX |  | 00080
PR0000698 | 003 | EXO | 2022-10-31 | 00300 | Oxygen, dissolved [DO] | 4.19 | 19 | mg/L |  | MIN | IB | INST MIN | 4 | 19 | mg/L | A | DAILY_MIN |  | 00300
PR0000698 | 003 | EXO | 2022-10-31 | 00400 | pH | 6.9 | 12 | SU |  | MIN | ME | MINIMUM | 7.3 | 12 | SU | A | DAILY_MIN |  | 00400
PR0000698 | 003 | EXO | 2022-10-31 | 00400 | pH | 8 | 12 | SU |  | MAX | MB | MAXIMUM | 8.5 | 12 | SU | A | DAILY_MAX |  | 00400
PR0000698 | 003 | EXO | 2022-10-31 | 00545 | Solids, settleable | 0.3 | 25 | mL/L |  | MAX | DD | DAILY MX |  | 25 | mL/L | A | DAILY_MAX | NO_WQS | 00545
PR0000698 | 003 | EXO | 2022-10-31 | 00556 | Oil & Grease | 1.4 | 19 | mg/L |  | MAX | DD | DAILY MX |  | 19 | mg/L | A | DAILY_MAX |  | 00556
PR0000698 | 003 | EXO | 2022-10-31 | 01042 | Copper, total [as Cu] | 3.69 | 28 | ug/L |  | MAX | DD | DAILY MX | 3.73 | 28 | ug/L | A | DAILY_MAX |  | 01042
PR0000698 | 003 | EXO | 2022-10-31 | 01051 | Lead, total [as Pb] | 0.8 | 28 | ug/L |  | MAX | DD | DAILY MX | 8.52 | 28 | ug/L | A | DAILY_MAX |  | 01051
PR0000698 | 003 | EXO | 2022-10-31 | 01067 | Nickel, total [as Ni] | 0 |  | ug/L | B | MAX | DD | DAILY MX | 8.28 | 28 | ug/L | A | DAILY_MAX |  | 01067
PR0000698 | 003 | EXO | 2022-10-31 | 01092 | Zinc, total [as Zn] | 57 | 28 | ug/L |  | MAX | DD | DAILY MX | 85.62 | 28 | ug/L | A | DAILY_MAX |  | 01092
PR0000698 | 003 | EXO | 2022-10-31 | 50050 | Flow, in conduit or thru treatment plant | 0.39 | 03 | MGD |  | MAX | DD | DAILY MX |  | 03 | MGD | A | DAILY_MAX | NO_WQS | 50050
PR0000698 | 003 | EXO | 2022-10-31 | 5005E | Flow, Excluding Stormwater Discharge | 0.12 | 03 | MGD |  | MAX | DD | DAILY MX | 0.51 | 03 | MGD | A | DAILY_MAX | NO_WQS | 5005E
PR0000698 | 003 | EXO | 2022-10-31 | 61211 | Enterococci | 1200 | 13 | Number per 100 Milliliters |  | AVG | GA | GEO MEAN |  | 13 | Number per 100 Milliliters | A | GEOMEAN |  | 61211
PR0000698 | 003 | EXO | 2022-10-31 | 61211 | Enterococci | 10 | 13 | Number per 100 Milliliters |  | MAX | 9A | 90TH % |  | 13 | Number per 100 Milliliters | A | P90 |  | 61211
PR0000698 | 603 | INO | 2022-10-31 | 00400 | pH | 7.8 | 12 | SU |  | MAX | MB | MAXIMUM | 9 | 12 | SU | A | DAILY_MAX |  | 00400
PR0000698 | 603 | INO | 2022-10-31 | 00400 | pH | 7.8 | 12 | SU |  | MIN | ME | MINIMUM | 6 | 12 | SU | A | DAILY_MIN |  | 00400
PR0000698 | 603 | INO | 2022-10-31 | 00530 | Solids, total suspended | 10 | 19 | mg/L |  | MAX | DD | DAILY MX | 50 | 19 | mg/L | A | DAILY_MAX | NO_WQS | 00530
PR0000698 | 603 | INO | 2022-10-31 | 00530 | Solids, total suspended | 10 | 19 | mg/L |  | AVG | MK | MO AVG | 30 | 19 | mg/L | A | AVG | NO_WQS | 00530
PR0000698 | 603 | INO | 2022-10-31 | 00556 | Oil & Grease | 0 |  | mg/L | B | AVG | MK | MO AVG | 15 | 19 | mg/L | A | AVG |  | 00556
PR0000698 | 603 | INO | 2022-10-31 | 00556 | Oil & Grease | 0 |  | mg/L | B | MAX | DD | DAILY MX | 20 | 19 | mg/L | A | DAILY_MAX |  | 00556
PR0000698 | 603 | INO | 2022-10-31 | 39516 | Polychlorinated biphenyls [PCBs] | 0 |  | ug/L | B | MAX | DD | DAILY MX |  | 28 | ug/L | A | DAILY_MAX |  | 39516
PR0000698 | 603 | INO | 2022-10-31 | 50050 | Flow, in conduit or thru treatment plant | 0.32 | 03 | MGD |  | MAX | DD | DAILY MX |  | 03 | MGD | A | DAILY_MAX | NO_WQS | 50050
PR0000698 | 604 | INO | 2022-10-31 | 00400 | pH | 7.6 | 12 | SU |  | MAX | MB | MAXIMUM | 9 | 12 | SU | A | DAILY_MAX |  | 00400
PR0000698 | 604 | INO | 2022-10-31 | 00400 | pH | 7.6 | 12 | SU |  | MIN | ME | MINIMUM | 6 | 12 | SU | A | DAILY_MIN |  | 00400
PR0000698 | 604 | INO | 2022-10-31 | 00530 | Solids, total suspended | 0 |  | mg/L | B | MAX | DD | DAILY MX | 50 | 19 | mg/L | A | DAILY_MAX | NO_WQS | 00530
PR0000698 | 604 | INO | 2022-10-31 | 00530 | Solids, total suspended | 0 |  | mg/L | B | AVG | MK | MO AVG | 30 | 19 | mg/L | A | AVG | NO_WQS | 00530
PR0000698 | 604 | INO | 2022-10-31 | 00556 | Oil & Grease | 0 |  | mg/L | B | MAX | DD | DAILY MX | 20 | 19 | mg/L | A | DAILY_MAX |  | 00556
PR0000698 | 604 | INO | 2022-10-31 | 00556 | Oil & Grease | 0 |  | mg/L | B | AVG | MK | MO AVG | 15 | 19 | mg/L | A | AVG |  | 00556
PR0000698 | 604 | INO | 2022-10-31 | 39516 | Polychlorinated biphenyls [PCBs] | 0 |  | ug/L | B | MAX | DD | DAILY MX |  | 28 | ug/L | A | DAILY_MAX |  | 39516
PR0000698 | 604 | INO | 2022-10-31 | 50050 | Flow, in conduit or thru treatment plant | 397304 | 07 | gal/d |  | MAX | DD | DAILY MX |  | 07 | gal/d | A | DAILY_MAX | NO_WQS | 50050
PR0000698 | 604 | INO | 2022-10-31 | 50050 | Flow, in conduit or thru treatment plant | 0.397 | 03 | MGD |  | MAX | DD | DAILY MX |  | 03 | MGD | A | DAILY_MAX | NO_WQS | 50050
PR0000698 | 605 | INO | 2022-10-31 | 00400 | pH | 8.1 | 12 | SU |  | MAX | MB | MAXIMUM | 9 | 12 | SU | A | DAILY_MAX |  | 00400
PR0000698 | 605 | INO | 2022-10-31 | 00400 | pH | 8 | 12 | SU |  | MIN | ME | MINIMUM | 6 | 12 | SU | A | DAILY_MIN |  | 00400
PR0000698 | 605 | INO | 2022-10-31 | 00530 | Solids, total suspended | 7.75 | 19 | mg/L |  | AVG | MK | MO AVG | 30 | 19 | mg/L | A | AVG | NO_WQS | 00530
PR0000698 | 605 | INO | 2022-10-31 | 00530 | Solids, total suspended | 8.5 | 19 | mg/L |  | MAX | DD | DAILY MX | 50 | 19 | mg/L | A | DAILY_MAX | NO_WQS | 00530
PR0000698 | 605 | INO | 2022-10-31 | 00556 | Oil & Grease | 1.65 | 19 | mg/L |  | AVG | MK | MO AVG | 15 | 19 | mg/L | A | AVG |  | 00556
PR0000698 | 605 | INO | 2022-10-31 | 00556 | Oil & Grease | 1.8 | 19 | mg/L |  | MAX | DD | DAILY MX | 20 | 19 | mg/L | A | DAILY_MAX |  | 00556
PR0000698 | 605 | INO | 2022-10-31 | 39516 | Polychlorinated biphenyls [PCBs] | 0 |  | ug/L | B | MAX | DD | DAILY MX |  | 28 | ug/L | A | DAILY_MAX |  | 39516
PR0000698 | 605 | INO | 2022-10-31 | 50050 | Flow, in conduit or thru treatment plant | 0.096 | 03 | MGD |  | MAX | DD | DAILY MX |  | 03 | MGD | A | DAILY_MAX | NO_WQS | 50050
PR0000698 | 001 | EXO | 2022-11-30 | 00070 | Turbidity | 0.91 | 43 | NTU |  | MAX | DD | DAILY MX | 10 | 43 | NTU | A | DAILY_MAX |  | 00070
PR0000698 | 001 | EXO | 2022-11-30 | 00080 | Color [PT-CO units] | 10 | 10 | col unit (pc) |  | MAX | DD | DAILY MX |  | 10 | col unit (pc) | A | DAILY_MAX |  | 00080
PR0000698 | 001 | EXO | 2022-11-30 | 00300 | Oxygen, dissolved [DO] | 5.1 | 19 | mg/L |  | MIN | IB | INST MIN | 4 | 19 | mg/L | A | DAILY_MIN |  | 00300
PR0000698 | 001 | EXO | 2022-11-30 | 00400 | pH | 7.9 | 12 | SU |  | MIN | ME | MINIMUM | 7.3 | 12 | SU | A | DAILY_MIN |  | 00400
PR0000698 | 001 | EXO | 2022-11-30 | 00400 | pH | 8.1 | 12 | SU |  | MAX | MB | MAXIMUM | 8.5 | 12 | SU | A | DAILY_MAX |  | 00400
PR0000698 | 001 | EXO | 2022-11-30 | 00545 | Solids, settleable | 0.3 | 25 | mL/L |  | MAX | DD | DAILY MX |  | 25 | mL/L | A | DAILY_MAX | NO_WQS | 00545
PR0000698 | 001 | EXO | 2022-11-30 | 00556 | Oil & Grease | 4.5 | 19 | mg/L |  | MAX | DD | DAILY MX |  | 19 | mg/L | A | DAILY_MAX |  | 00556
PR0000698 | 001 | EXO | 2022-11-30 | 00945 | Sulfate, total [as SO4] | 2313 | 19 | mg/L |  | MAX | DD | DAILY MX | 2800 | 19 | mg/L | A | DAILY_MAX |  | 00945
PR0000698 | 001 | EXO | 2022-11-30 | 01092 | Zinc, total [as Zn] | 59 | 28 | ug/L |  | MAX | DD | DAILY MX | 85.62 | 28 | ug/L | A | DAILY_MAX |  | 01092
PR0000698 | 001 | EXO | 2022-11-30 | 45600 | Temperature, length of excursion | 1 | 5A | Days |  | TTL | MP | MO TOTAL |  | 5A | Days | A |  | NO_WQS | 45600
PR0000698 | 001 | EXO | 2022-11-30 | 50050 | Flow, in conduit or thru treatment plant | 446.4 | 03 | MGD |  | MAX | DD | DAILY MX | 748.8 | 03 | MGD | A | DAILY_MAX | NO_WQS | 50050
PR0000698 | 002 | EXO | 2022-11-30 | 00080 | Color [PT-CO units] | 5 | 10 | col unit (pc) |  | MAX | DD | DAILY MX |  | 10 | col unit (pc) | A | DAILY_MAX |  | 00080
PR0000698 | 002 | EXO | 2022-11-30 | 00300 | Oxygen, dissolved [DO] | 4.2 | 19 | mg/L |  | MIN | IB | INST MIN | 4 | 19 | mg/L | A | DAILY_MIN |  | 00300
PR0000698 | 002 | EXO | 2022-11-30 | 00400 | pH | 8.4 | 12 | SU |  | MAX | MB | MAXIMUM | 8.5 | 12 | SU | A | DAILY_MAX |  | 00400
PR0000698 | 002 | EXO | 2022-11-30 | 00400 | pH | 7.4 | 12 | SU |  | MIN | ME | MINIMUM | 7.3 | 12 | SU | A | DAILY_MIN |  | 00400
PR0000698 | 002 | EXO | 2022-11-30 | 00545 | Solids, settleable | 0.3 | 25 | mL/L |  | MAX | DD | DAILY MX |  | 25 | mL/L | A | DAILY_MAX | NO_WQS | 00545
PR0000698 | 002 | EXO | 2022-11-30 | 00556 | Oil & Grease | 0 |  | mg/L | B | MAX | DD | DAILY MX |  | 19 | mg/L | A | DAILY_MAX |  | 00556
PR0000698 | 002 | EXO | 2022-11-30 | 01042 | Copper, total [as Cu] | 9.5 | 28 | ug/L |  | MAX | DD | DAILY MX | 3.73 | 28 | ug/L | A | DAILY_MAX |  | 01042
PR0000698 | 002 | EXO | 2022-11-30 | 01051 | Lead, total [as Pb] | 0 |  | ug/L | B | MAX | DD | DAILY MX | 8.52 | 28 | ug/L | Q | DAILY_MAX |  | 01051
PR0000698 | 002 | EXO | 2022-11-30 | 01067 | Nickel, total [as Ni] | 64 | 28 | ug/L |  | MAX | DD | DAILY MX | 8.28 | 28 | ug/L | A | DAILY_MAX |  | 01067
PR0000698 | 002 | EXO | 2022-11-30 | 01092 | Zinc, total [as Zn] | 141 | 28 | ug/L |  | MAX | DD | DAILY MX | 85.62 | 28 | ug/L | Q | DAILY_MAX |  | 01092
PR0000698 | 002 | EXO | 2022-11-30 | 01147 | Selenium, total [as Se] | 0 |  | ug/L | B | MAX | DD | DAILY MX | 71.1 | 28 | ug/L | Q | DAILY_MAX |  | 01147
PR0000698 | 002 | EXO | 2022-11-30 | 50050 | Flow, in conduit or thru treatment plant | 0.11 | 03 | MGD |  | MAX | DD | DAILY MX |  | 03 | MGD | A | DAILY_MAX | NO_WQS | 50050
PR0000698 | 002 | EXO | 2022-11-30 | 5005E | Flow, Excluding Stormwater Discharge | 0.11 | 03 | MGD |  | MAX | DD | DAILY MX | 0.89 | 03 | MGD | A | DAILY_MAX | NO_WQS | 5005E
PR0000698 | 002 | EXO | 2022-11-30 | 51173 | Cyanide, free available | 0 |  | ug/L | B | MAX | DD | DAILY MX | 1 | 28 | ug/L | A | DAILY_MAX |  | 51173
PR0000698 | 002 | EXO | 2022-11-30 | 71900 | Mercury, total [as Hg] | 0.0266 | 28 | ug/L |  | MAX | DD | DAILY MX | 0.051 | 28 | ug/L | Q | DAILY_MAX |  | 71900
PR0000698 | 003 | EXO | 2022-11-30 | 00070 | Turbidity | 2.47 | 43 | NTU |  | MAX | DD | DAILY MX | 10 | 43 | NTU | Q | DAILY_MAX |  | 00070
PR0000698 | 003 | EXO | 2022-11-30 | 00080 | Color [PT-CO units] | 5 | 10 | col unit (pc) |  | MAX | DD | DAILY MX |  | 10 | col unit (pc) | A | DAILY_MAX |  | 00080
PR0000698 | 003 | EXO | 2022-11-30 | 00300 | Oxygen, dissolved [DO] | 4.6 | 19 | mg/L |  | MIN | IB | INST MIN | 4 | 19 | mg/L | A | DAILY_MIN |  | 00300
PR0000698 | 003 | EXO | 2022-11-30 | 00400 | pH | 4.5 | 12 | SU |  | MIN | ME | MINIMUM | 7.3 | 12 | SU | A | DAILY_MIN |  | 00400
PR0000698 | 003 | EXO | 2022-11-30 | 00400 | pH | 7.8 | 12 | SU |  | MAX | MB | MAXIMUM | 8.5 | 12 | SU | A | DAILY_MAX |  | 00400
PR0000698 | 003 | EXO | 2022-11-30 | 00545 | Solids, settleable | 0.3 | 25 | mL/L |  | MAX | DD | DAILY MX |  | 25 | mL/L | A | DAILY_MAX | NO_WQS | 00545
PR0000698 | 003 | EXO | 2022-11-30 | 00556 | Oil & Grease | 0 |  | mg/L | B | MAX | DD | DAILY MX |  | 19 | mg/L | A | DAILY_MAX |  | 00556
PR0000698 | 003 | EXO | 2022-11-30 | 01042 | Copper, total [as Cu] | 3 | 28 | ug/L |  | MAX | DD | DAILY MX | 3.73 | 28 | ug/L | A | DAILY_MAX |  | 01042
PR0000698 | 003 | EXO | 2022-11-30 | 01051 | Lead, total [as Pb] | 0 |  | ug/L | B | MAX | DD | DAILY MX | 8.52 | 28 | ug/L | A | DAILY_MAX |  | 01051
PR0000698 | 003 | EXO | 2022-11-30 | 01067 | Nickel, total [as Ni] | 46 | 28 | ug/L |  | MAX | DD | DAILY MX | 8.28 | 28 | ug/L | A | DAILY_MAX |  | 01067
PR0000698 | 003 | EXO | 2022-11-30 | 01092 | Zinc, total [as Zn] | 161 | 28 | ug/L |  | MAX | DD | DAILY MX | 85.62 | 28 | ug/L | A | DAILY_MAX |  | 01092
PR0000698 | 003 | EXO | 2022-11-30 | 50050 | Flow, in conduit or thru treatment plant | 53 | 03 | MGD |  | MAX | DD | DAILY MX |  | 03 | MGD | A | DAILY_MAX | NO_WQS | 50050
PR0000698 | 003 | EXO | 2022-11-30 | 5005E | Flow, Excluding Stormwater Discharge | 0.51 | 03 | MGD |  | MAX | DD | DAILY MX | 0.51 | 03 | MGD | A | DAILY_MAX | NO_WQS | 5005E
PR0000698 | 003 | EXO | 2022-11-30 | 61211 | Enterococci | 250 | 13 | Number per 100 Milliliters |  | MAX | 9A | 90TH % |  | 13 | Number per 100 Milliliters | A | P90 |  | 61211
PR0000698 | 003 | EXO | 2022-11-30 | 61211 | Enterococci | 1000 | 13 | Number per 100 Milliliters |  | AVG | GA | GEO MEAN |  | 13 | Number per 100 Milliliters | A | GEOMEAN |  | 61211
PR0000698 | 603 | INO | 2022-11-30 | 00400 | pH | 7.8 | 12 | SU |  | MAX | MB | MAXIMUM | 9 | 12 | SU | A | DAILY_MAX |  | 00400
PR0000698 | 603 | INO | 2022-11-30 | 00400 | pH | 7.8 | 12 | SU |  | MIN | ME | MINIMUM | 6 | 12 | SU | A | DAILY_MIN |  | 00400
PR0000698 | 603 | INO | 2022-11-30 | 00530 | Solids, total suspended | 0 |  | mg/L | B | AVG | MK | MO AVG | 30 | 19 | mg/L | A | AVG | NO_WQS | 00530
PR0000698 | 603 | INO | 2022-11-30 | 00530 | Solids, total suspended | 0 |  | mg/L | B | MAX | DD | DAILY MX | 50 | 19 | mg/L | A | DAILY_MAX | NO_WQS | 00530
PR0000698 | 603 | INO | 2022-11-30 | 00556 | Oil & Grease | 0 |  | mg/L | B | MAX | DD | DAILY MX | 20 | 19 | mg/L | A | DAILY_MAX |  | 00556
PR0000698 | 603 | INO | 2022-11-30 | 00556 | Oil & Grease | 0 |  | mg/L | B | AVG | MK | MO AVG | 15 | 19 | mg/L | A | AVG |  | 00556
PR0000698 | 603 | INO | 2022-11-30 | 39516 | Polychlorinated biphenyls [PCBs] | 0 |  | ug/L | B | MAX | DD | DAILY MX |  | 28 | ug/L | A | DAILY_MAX |  | 39516
PR0000698 | 603 | INO | 2022-11-30 | 50050 | Flow, in conduit or thru treatment plant | 0.32 | 03 | MGD |  | MAX | DD | DAILY MX |  | 03 | MGD | A | DAILY_MAX | NO_WQS | 50050
PR0000698 | 604 | INO | 2022-11-30 | 00400 | pH | 7.7 | 12 | SU |  | MIN | ME | MINIMUM | 6 | 12 | SU | A | DAILY_MIN |  | 00400
PR0000698 | 604 | INO | 2022-11-30 | 00400 | pH | 7.7 | 12 | SU |  | MAX | MB | MAXIMUM | 9 | 12 | SU | A | DAILY_MAX |  | 00400
PR0000698 | 604 | INO | 2022-11-30 | 00530 | Solids, total suspended | 0 |  | mg/L | B | MAX | DD | DAILY MX | 50 | 19 | mg/L | A | DAILY_MAX | NO_WQS | 00530
PR0000698 | 604 | INO | 2022-11-30 | 00530 | Solids, total suspended | 0 |  | mg/L | B | AVG | MK | MO AVG | 30 | 19 | mg/L | A | AVG | NO_WQS | 00530
PR0000698 | 604 | INO | 2022-11-30 | 00556 | Oil & Grease | 0 |  | mg/L | B | AVG | MK | MO AVG | 15 | 19 | mg/L | A | AVG |  | 00556
PR0000698 | 604 | INO | 2022-11-30 | 00556 | Oil & Grease | 0 |  | mg/L | B | MAX | DD | DAILY MX | 20 | 19 | mg/L | A | DAILY_MAX |  | 00556
PR0000698 | 604 | INO | 2022-11-30 | 39516 | Polychlorinated biphenyls [PCBs] | 0 |  | ug/L | B | MAX | DD | DAILY MX |  | 28 | ug/L | A | DAILY_MAX |  | 39516
PR0000698 | 604 | INO | 2022-11-30 | 50050 | Flow, in conduit or thru treatment plant | 0.44 | 03 | MGD |  | MAX | DD | DAILY MX |  | 03 | MGD | A | DAILY_MAX | NO_WQS | 50050
PR0000698 | 604 | INO | 2022-11-30 | 50050 | Flow, in conduit or thru treatment plant | 440069 | 07 | gal/d |  | MAX | DD | DAILY MX |  | 07 | gal/d | A | DAILY_MAX | NO_WQS | 50050
PR0000698 | 605 | INO | 2022-11-30 | 00400 | pH | 7.9 | 12 | SU |  | MAX | MB | MAXIMUM | 9 | 12 | SU | A | DAILY_MAX |  | 00400
PR0000698 | 605 | INO | 2022-11-30 | 00400 | pH | 7.9 | 12 | SU |  | MIN | ME | MINIMUM | 6 | 12 | SU | A | DAILY_MIN |  | 00400
PR0000698 | 605 | INO | 2022-11-30 | 00530 | Solids, total suspended | 12.7 | 19 | mg/L |  | MAX | DD | DAILY MX | 50 | 19 | mg/L | A | DAILY_MAX | NO_WQS | 00530
PR0000698 | 605 | INO | 2022-11-30 | 00530 | Solids, total suspended | 12.7 | 19 | mg/L |  | AVG | MK | MO AVG | 30 | 19 | mg/L | A | AVG | NO_WQS | 00530
PR0000698 | 605 | INO | 2022-11-30 | 00556 | Oil & Grease | 1.6 | 19 | mg/L |  | MAX | DD | DAILY MX | 20 | 19 | mg/L | A | DAILY_MAX |  | 00556
PR0000698 | 605 | INO | 2022-11-30 | 00556 | Oil & Grease | 1.5 | 19 | mg/L |  | AVG | MK | MO AVG | 15 | 19 | mg/L | A | AVG |  | 00556
PR0000698 | 605 | INO | 2022-11-30 | 39516 | Polychlorinated biphenyls [PCBs] | 0 |  | ug/L | B | MAX | DD | DAILY MX |  | 28 | ug/L | A | DAILY_MAX |  | 39516
PR0000698 | 605 | INO | 2022-11-30 | 50050 | Flow, in conduit or thru treatment plant | 0.14 | 03 | MGD |  | MAX | DD | DAILY MX |  | 03 | MGD | A | DAILY_MAX | NO_WQS | 50050
PR0000698 | 001 | EXO | 2022-12-31 | 00070 | Turbidity | 0.3 | 43 | NTU |  | MAX | DD | DAILY MX | 10 | 43 | NTU | A | DAILY_MAX |  | 00070
PR0000698 | 001 | EXO | 2022-12-31 | 00080 | Color [PT-CO units] | 15 | 10 | col unit (pc) |  | MAX | DD | DAILY MX |  | 10 | col unit (pc) | A | DAILY_MAX |  | 00080
PR0000698 | 001 | EXO | 2022-12-31 | 00300 | Oxygen, dissolved [DO] | 5.2 | 19 | mg/L |  | MIN | IB | INST MIN | 4 | 19 | mg/L | A | DAILY_MIN |  | 00300
PR0000698 | 001 | EXO | 2022-12-31 | 00400 | pH | 8 | 12 | SU |  | MAX | MB | MAXIMUM | 8.5 | 12 | SU | A | DAILY_MAX |  | 00400
PR0000698 | 001 | EXO | 2022-12-31 | 00400 | pH | 8 | 12 | SU |  | MIN | ME | MINIMUM | 7.3 | 12 | SU | A | DAILY_MIN |  | 00400
PR0000698 | 001 | EXO | 2022-12-31 | 00545 | Solids, settleable | 0.3 | 25 | mL/L |  | MAX | DD | DAILY MX |  | 25 | mL/L | A | DAILY_MAX | NO_WQS | 00545
PR0000698 | 001 | EXO | 2022-12-31 | 00556 | Oil & Grease | 1.9 | 19 | mg/L |  | MAX | DD | DAILY MX |  | 19 | mg/L | A | DAILY_MAX |  | 00556
PR0000698 | 001 | EXO | 2022-12-31 | 00945 | Sulfate, total [as SO4] | 2355 | 19 | mg/L |  | MAX | DD | DAILY MX | 2800 | 19 | mg/L | A | DAILY_MAX |  | 00945
PR0000698 | 001 | EXO | 2022-12-31 | 01092 | Zinc, total [as Zn] | 58 | 28 | ug/L |  | MAX | DD | DAILY MX | 85.62 | 28 | ug/L | A | DAILY_MAX |  | 01092
PR0000698 | 001 | EXO | 2022-12-31 | 45600 | Temperature, length of excursion | 0 | 5A | Days |  | TTL | MP | MO TOTAL |  | 5A | Days | A |  | NO_WQS | 45600
PR0000698 | 001 | EXO | 2022-12-31 | 50050 | Flow, in conduit or thru treatment plant | 446.4 | 03 | MGD |  | MAX | DD | DAILY MX | 748.8 | 03 | MGD | A | DAILY_MAX | NO_WQS | 50050
PR0000698 | 002 | EXO | 2022-12-31 | 00080 | Color [PT-CO units] | 25 | 10 | col unit (pc) |  | MAX | DD | DAILY MX |  | 10 | col unit (pc) | A | DAILY_MAX |  | 00080
PR0000698 | 002 | EXO | 2022-12-31 | 00300 | Oxygen, dissolved [DO] | 4.6 | 19 | mg/L |  | MIN | IB | INST MIN | 4 | 19 | mg/L | A | DAILY_MIN |  | 00300
PR0000698 | 002 | EXO | 2022-12-31 | 00400 | pH | 7.6 | 12 | SU |  | MIN | ME | MINIMUM | 7.3 | 12 | SU | A | DAILY_MIN |  | 00400
PR0000698 | 002 | EXO | 2022-12-31 | 00400 | pH | 7.9 | 12 | SU |  | MAX | MB | MAXIMUM | 8.5 | 12 | SU | A | DAILY_MAX |  | 00400
PR0000698 | 002 | EXO | 2022-12-31 | 00545 | Solids, settleable | 0.3 | 25 | mL/L |  | MAX | DD | DAILY MX |  | 25 | mL/L | A | DAILY_MAX | NO_WQS | 00545
PR0000698 | 002 | EXO | 2022-12-31 | 00556 | Oil & Grease | 0 |  | mg/L | B | MAX | DD | DAILY MX |  | 19 | mg/L | A | DAILY_MAX |  | 00556
PR0000698 | 002 | EXO | 2022-12-31 | 01042 | Copper, total [as Cu] | 20.9 | 28 | ug/L |  | MAX | DD | DAILY MX | 3.73 | 28 | ug/L | A | DAILY_MAX |  | 01042
PR0000698 | 002 | EXO | 2022-12-31 | 01067 | Nickel, total [as Ni] | 53 | 28 | ug/L |  | MAX | DD | DAILY MX | 8.28 | 28 | ug/L | A | DAILY_MAX |  | 01067
PR0000698 | 002 | EXO | 2022-12-31 | 50050 | Flow, in conduit or thru treatment plant | 0.025 | 03 | MGD |  | MAX | DD | DAILY MX |  | 03 | MGD | A | DAILY_MAX | NO_WQS | 50050
PR0000698 | 002 | EXO | 2022-12-31 | 5005E | Flow, Excluding Stormwater Discharge | 0.025 | 03 | MGD |  | MAX | DD | DAILY MX | 0.89 | 03 | MGD | A | DAILY_MAX | NO_WQS | 5005E
PR0000698 | 002 | EXO | 2022-12-31 | 51173 | Cyanide, free available | 0 |  | ug/L | B | MAX | DD | DAILY MX | 1 | 28 | ug/L | A | DAILY_MAX |  | 51173
PR0000698 | 003 | EXO | 2022-12-31 | 00080 | Color [PT-CO units] | 5 | 10 | col unit (pc) |  | MAX | DD | DAILY MX |  | 10 | col unit (pc) | A | DAILY_MAX |  | 00080
PR0000698 | 003 | EXO | 2022-12-31 | 00300 | Oxygen, dissolved [DO] | 5.6 | 19 | mg/L |  | MIN | IB | INST MIN | 4 | 19 | mg/L | A | DAILY_MIN |  | 00300
PR0000698 | 003 | EXO | 2022-12-31 | 00400 | pH | 7.8 | 12 | SU |  | MAX | MB | MAXIMUM | 8.5 | 12 | SU | A | DAILY_MAX |  | 00400
PR0000698 | 003 | EXO | 2022-12-31 | 00400 | pH | 7.5 | 12 | SU |  | MIN | ME | MINIMUM | 7.3 | 12 | SU | A | DAILY_MIN |  | 00400
PR0000698 | 003 | EXO | 2022-12-31 | 00545 | Solids, settleable | 0.3 | 25 | mL/L |  | MAX | DD | DAILY MX |  | 25 | mL/L | A | DAILY_MAX | NO_WQS | 00545
PR0000698 | 003 | EXO | 2022-12-31 | 00556 | Oil & Grease | 0 |  | mg/L | B | MAX | DD | DAILY MX |  | 19 | mg/L | A | DAILY_MAX |  | 00556
PR0000698 | 003 | EXO | 2022-12-31 | 01042 | Copper, total [as Cu] | 4.57 | 28 | ug/L |  | MAX | DD | DAILY MX | 3.73 | 28 | ug/L | A | DAILY_MAX |  | 01042
PR0000698 | 003 | EXO | 2022-12-31 | 01051 | Lead, total [as Pb] | 0 |  | ug/L | B | MAX | DD | DAILY MX | 8.52 | 28 | ug/L | A | DAILY_MAX |  | 01051
PR0000698 | 003 | EXO | 2022-12-31 | 01067 | Nickel, total [as Ni] | 7 | 28 | ug/L |  | MAX | DD | DAILY MX | 8.28 | 28 | ug/L | A | DAILY_MAX |  | 01067
PR0000698 | 003 | EXO | 2022-12-31 | 01092 | Zinc, total [as Zn] | 75 | 28 | ug/L |  | MAX | DD | DAILY MX | 85.62 | 28 | ug/L | A | DAILY_MAX |  | 01092
PR0000698 | 003 | EXO | 2022-12-31 | 50050 | Flow, in conduit or thru treatment plant | 0.07 | 03 | MGD |  | MAX | DD | DAILY MX |  | 03 | MGD | A | DAILY_MAX | NO_WQS | 50050
PR0000698 | 003 | EXO | 2022-12-31 | 5005E | Flow, Excluding Stormwater Discharge | 0.07 | 03 | MGD |  | MAX | DD | DAILY MX | 0.51 | 03 | MGD | A | DAILY_MAX | NO_WQS | 5005E
PR0000698 | 003 | EXO | 2022-12-31 | 61211 | Enterococci | 10 | 13 | Number per 100 Milliliters |  | AVG | GA | GEO MEAN |  | 13 | Number per 100 Milliliters | A | GEOMEAN |  | 61211
PR0000698 | 003 | EXO | 2022-12-31 | 61211 | Enterococci | 2800 | 13 | Number per 100 Milliliters |  | MAX | 9A | 90TH % |  | 13 | Number per 100 Milliliters | A | P90 |  | 61211
PR0000698 | 603 | INO | 2022-12-31 | 00400 | pH | 6.8 | 12 | SU |  | MAX | MB | MAXIMUM | 9 | 12 | SU | A | DAILY_MAX |  | 00400
PR0000698 | 603 | INO | 2022-12-31 | 00400 | pH | 6.8 | 12 | SU |  | MIN | ME | MINIMUM | 6 | 12 | SU | A | DAILY_MIN |  | 00400
PR0000698 | 603 | INO | 2022-12-31 | 00530 | Solids, total suspended | 0 |  | mg/L | B | MAX | DD | DAILY MX | 50 | 19 | mg/L | A | DAILY_MAX | NO_WQS | 00530
PR0000698 | 603 | INO | 2022-12-31 | 00530 | Solids, total suspended | 0 |  | mg/L | B | AVG | MK | MO AVG | 30 | 19 | mg/L | A | AVG | NO_WQS | 00530
PR0000698 | 603 | INO | 2022-12-31 | 00556 | Oil & Grease | 1.4 | 19 | mg/L |  | MAX | DD | DAILY MX | 20 | 19 | mg/L | A | DAILY_MAX |  | 00556
PR0000698 | 603 | INO | 2022-12-31 | 00556 | Oil & Grease | 1.4 | 19 | mg/L |  | AVG | MK | MO AVG | 15 | 19 | mg/L | A | AVG |  | 00556
PR0000698 | 603 | INO | 2022-12-31 | 39516 | Polychlorinated biphenyls [PCBs] | 0 |  | ug/L | B | MAX | DD | DAILY MX |  | 28 | ug/L | A | DAILY_MAX |  | 39516
PR0000698 | 603 | INO | 2022-12-31 | 50050 | Flow, in conduit or thru treatment plant | 0.32 | 03 | MGD |  | MAX | DD | DAILY MX |  | 03 | MGD | A | DAILY_MAX | NO_WQS | 50050
PR0000698 | 604 | INO | 2022-12-31 | 00400 | pH | 7.7 | 12 | SU |  | MIN | ME | MINIMUM | 6 | 12 | SU | A | DAILY_MIN |  | 00400
PR0000698 | 604 | INO | 2022-12-31 | 00400 | pH | 7.7 | 12 | SU |  | MAX | MB | MAXIMUM | 9 | 12 | SU | A | DAILY_MAX |  | 00400
PR0000698 | 604 | INO | 2022-12-31 | 00530 | Solids, total suspended | 0 |  | mg/L | B | MAX | DD | DAILY MX | 50 | 19 | mg/L | A | DAILY_MAX | NO_WQS | 00530
PR0000698 | 604 | INO | 2022-12-31 | 00530 | Solids, total suspended | 0 |  | mg/L | B | AVG | MK | MO AVG | 30 | 19 | mg/L | A | AVG | NO_WQS | 00530
PR0000698 | 604 | INO | 2022-12-31 | 00556 | Oil & Grease | 0 |  | mg/L | B | MAX | DD | DAILY MX | 20 | 19 | mg/L | A | DAILY_MAX |  | 00556
PR0000698 | 604 | INO | 2022-12-31 | 00556 | Oil & Grease | 0 |  | mg/L | B | AVG | MK | MO AVG | 15 | 19 | mg/L | A | AVG |  | 00556
PR0000698 | 604 | INO | 2022-12-31 | 39516 | Polychlorinated biphenyls [PCBs] | 0 |  | ug/L | B | MAX | DD | DAILY MX |  | 28 | ug/L | A | DAILY_MAX |  | 39516
PR0000698 | 604 | INO | 2022-12-31 | 50050 | Flow, in conduit or thru treatment plant | 0.09 | 03 | MGD |  | MAX | DD | DAILY MX |  | 03 | MGD | A | DAILY_MAX | NO_WQS | 50050
PR0000698 | 604 | INO | 2022-12-31 | 50050 | Flow, in conduit or thru treatment plant | 95411 | 07 | gal/d |  | MAX | DD | DAILY MX |  | 07 | gal/d | A | DAILY_MAX | NO_WQS | 50050
PR0000698 | 605 | INO | 2022-12-31 | 00400 | pH | 8.1 | 12 | SU |  | MIN | ME | MINIMUM | 6 | 12 | SU | A | DAILY_MIN |  | 00400
PR0000698 | 605 | INO | 2022-12-31 | 00400 | pH | 8.1 | 12 | SU |  | MAX | MB | MAXIMUM | 9 | 12 | SU | A | DAILY_MAX |  | 00400
PR0000698 | 605 | INO | 2022-12-31 | 00530 | Solids, total suspended | 25.8 | 19 | mg/L |  | AVG | MK | MO AVG | 30 | 19 | mg/L | A | AVG | NO_WQS | 00530
PR0000698 | 605 | INO | 2022-12-31 | 00530 | Solids, total suspended | 27 | 19 | mg/L |  | MAX | DD | DAILY MX | 50 | 19 | mg/L | A | DAILY_MAX | NO_WQS | 00530
PR0000698 | 605 | INO | 2022-12-31 | 00556 | Oil & Grease | 1.8 | 19 | mg/L |  | MAX | DD | DAILY MX | 20 | 19 | mg/L | A | DAILY_MAX |  | 00556
PR0000698 | 605 | INO | 2022-12-31 | 00556 | Oil & Grease | 1.8 | 19 | mg/L |  | AVG | MK | MO AVG | 15 | 19 | mg/L | A | AVG |  | 00556
PR0000698 | 605 | INO | 2022-12-31 | 39516 | Polychlorinated biphenyls [PCBs] | 0 |  | ug/L | B | MAX | DD | DAILY MX |  | 28 | ug/L | A | DAILY_MAX |  | 39516
PR0000698 | 605 | INO | 2022-12-31 | 50050 | Flow, in conduit or thru treatment plant | 0.17 | 03 | MGD |  | MAX | DD | DAILY MX |  | 03 | MGD | A | DAILY_MAX | NO_WQS | 50050
PR0000698 | 001 | EXO | 2023-01-31 | 00070 | Turbidity | 0 | 43 | NTU |  | MAX | DD | DAILY MX | 10 | 43 | NTU | A | DAILY_MAX |  | 00070
PR0000698 | 001 | EXO | 2023-01-31 | 00080 | Color [PT-CO units] | 10 | 10 | col unit (pc) |  | MAX | DD | DAILY MX |  | 10 | col unit (pc) | A | DAILY_MAX |  | 00080
PR0000698 | 001 | EXO | 2023-01-31 | 00300 | Oxygen, dissolved [DO] | 5.4 | 19 | mg/L |  | MIN | IB | INST MIN | 4 | 19 | mg/L | A | DAILY_MIN |  | 00300
PR0000698 | 001 | EXO | 2023-01-31 | 00400 | pH | 8 | 12 | SU |  | MIN | ME | MINIMUM | 7.3 | 12 | SU | A | DAILY_MIN |  | 00400
PR0000698 | 001 | EXO | 2023-01-31 | 00400 | pH | 8.2 | 12 | SU |  | MAX | MB | MAXIMUM | 8.5 | 12 | SU | A | DAILY_MAX |  | 00400
PR0000698 | 001 | EXO | 2023-01-31 | 00545 | Solids, settleable | 0.3 | 25 | mL/L |  | MAX | DD | DAILY MX |  | 25 | mL/L | A | DAILY_MAX | NO_WQS | 00545
PR0000698 | 001 | EXO | 2023-01-31 | 00556 | Oil & Grease | 0 |  | mg/L | B | MAX | DD | DAILY MX |  | 19 | mg/L | A | DAILY_MAX |  | 00556
PR0000698 | 001 | EXO | 2023-01-31 | 00945 | Sulfate, total [as SO4] | 2267 | 19 | mg/L |  | MAX | DD | DAILY MX | 2800 | 19 | mg/L | A | DAILY_MAX |  | 00945
PR0000698 | 001 | EXO | 2023-01-31 | 01092 | Zinc, total [as Zn] | 69 | 28 | ug/L |  | MAX | DD | DAILY MX | 85.62 | 28 | ug/L | A | DAILY_MAX |  | 01092
PR0000698 | 001 | EXO | 2023-01-31 | 45600 | Temperature, length of excursion | 0 | 5A | Days |  | TTL | MP | MO TOTAL |  | 5A | Days | A |  | NO_WQS | 45600
PR0000698 | 001 | EXO | 2023-01-31 | 50050 | Flow, in conduit or thru treatment plant | 446.4 | 03 | MGD |  | MAX | DD | DAILY MX | 748.8 | 03 | MGD | A | DAILY_MAX | NO_WQS | 50050
PR0000698 | 002 | EXO | 2023-01-31 | 00080 | Color [PT-CO units] | 5 | 10 | col unit (pc) |  | MAX | DD | DAILY MX |  | 10 | col unit (pc) | A | DAILY_MAX |  | 00080
PR0000698 | 002 | EXO | 2023-01-31 | 00300 | Oxygen, dissolved [DO] | 5.3 | 19 | mg/L |  | MIN | IB | INST MIN | 4 | 19 | mg/L | A | DAILY_MIN |  | 00300
PR0000698 | 002 | EXO | 2023-01-31 | 00400 | pH | 7.7 | 12 | SU |  | MIN | ME | MINIMUM | 7.3 | 12 | SU | A | DAILY_MIN |  | 00400
PR0000698 | 002 | EXO | 2023-01-31 | 00400 | pH | 8.1 | 12 | SU |  | MAX | MB | MAXIMUM | 8.5 | 12 | SU | A | DAILY_MAX |  | 00400
PR0000698 | 002 | EXO | 2023-01-31 | 00545 | Solids, settleable | 0.3 | 25 | mL/L |  | MAX | DD | DAILY MX |  | 25 | mL/L | A | DAILY_MAX | NO_WQS | 00545
PR0000698 | 002 | EXO | 2023-01-31 | 00556 | Oil & Grease | 1.5 | 19 | mg/L |  | MAX | DD | DAILY MX |  | 19 | mg/L | A | DAILY_MAX |  | 00556
PR0000698 | 002 | EXO | 2023-01-31 | 01042 | Copper, total [as Cu] | 8.04 | 28 | ug/L |  | MAX | DD | DAILY MX | 3.73 | 28 | ug/L | A | DAILY_MAX |  | 01042
PR0000698 | 002 | EXO | 2023-01-31 | 01067 | Nickel, total [as Ni] | 23 | 28 | ug/L |  | MAX | DD | DAILY MX | 8.28 | 28 | ug/L | A | DAILY_MAX |  | 01067
PR0000698 | 002 | EXO | 2023-01-31 | 50050 | Flow, in conduit or thru treatment plant | 0.14 | 03 | MGD |  | MAX | DD | DAILY MX |  | 03 | MGD | A | DAILY_MAX | NO_WQS | 50050
PR0000698 | 002 | EXO | 2023-01-31 | 5005E | Flow, Excluding Stormwater Discharge | 0.14 | 03 | MGD |  | MAX | DD | DAILY MX | 0.89 | 03 | MGD | A | DAILY_MAX | NO_WQS | 5005E
PR0000698 | 002 | EXO | 2023-01-31 | 51173 | Cyanide, free available | 0 |  | ug/L | B | MAX | DD | DAILY MX | 1 | 28 | ug/L | A | DAILY_MAX |  | 51173
PR0000698 | 003 | EXO | 2023-01-31 | 00080 | Color [PT-CO units] | 5 | 10 | col unit (pc) |  | MAX | DD | DAILY MX |  | 10 | col unit (pc) | A | DAILY_MAX |  | 00080
PR0000698 | 003 | EXO | 2023-01-31 | 00300 | Oxygen, dissolved [DO] | 5 | 19 | mg/L |  | MIN | IB | INST MIN | 4 | 19 | mg/L | A | DAILY_MIN |  | 00300
PR0000698 | 003 | EXO | 2023-01-31 | 00400 | pH | 7.6 | 12 | SU |  | MIN | ME | MINIMUM | 7.3 | 12 | SU | A | DAILY_MIN |  | 00400
PR0000698 | 003 | EXO | 2023-01-31 | 00400 | pH | 8 | 12 | SU |  | MAX | MB | MAXIMUM | 8.5 | 12 | SU | A | DAILY_MAX |  | 00400
PR0000698 | 003 | EXO | 2023-01-31 | 00545 | Solids, settleable | 0.3 | 25 | mL/L |  | MAX | DD | DAILY MX |  | 25 | mL/L | A | DAILY_MAX | NO_WQS | 00545
PR0000698 | 003 | EXO | 2023-01-31 | 00556 | Oil & Grease | 0 |  | mg/L | B | MAX | DD | DAILY MX |  | 19 | mg/L | A | DAILY_MAX |  | 00556
PR0000698 | 003 | EXO | 2023-01-31 | 01042 | Copper, total [as Cu] | 3.58 | 28 | ug/L |  | MAX | DD | DAILY MX | 3.73 | 28 | ug/L | A | DAILY_MAX |  | 01042
PR0000698 | 003 | EXO | 2023-01-31 | 01051 | Lead, total [as Pb] | 0 |  | ug/L | B | MAX | DD | DAILY MX | 8.52 | 28 | ug/L | A | DAILY_MAX |  | 01051
PR0000698 | 003 | EXO | 2023-01-31 | 01067 | Nickel, total [as Ni] | 0 |  | ug/L | B | MAX | DD | DAILY MX | 8.28 | 28 | ug/L | A | DAILY_MAX |  | 01067
PR0000698 | 003 | EXO | 2023-01-31 | 01092 | Zinc, total [as Zn] | 140 | 28 | ug/L |  | MAX | DD | DAILY MX | 85.62 | 28 | ug/L | A | DAILY_MAX |  | 01092
PR0000698 | 003 | EXO | 2023-01-31 | 50050 | Flow, in conduit or thru treatment plant | 0.43 | 03 | MGD |  | MAX | DD | DAILY MX |  | 03 | MGD | A | DAILY_MAX | NO_WQS | 50050
PR0000698 | 003 | EXO | 2023-01-31 | 5005E | Flow, Excluding Stormwater Discharge | 0.43 | 03 | MGD |  | MAX | DD | DAILY MX | 0.51 | 03 | MGD | A | DAILY_MAX | NO_WQS | 5005E
PR0000698 | 003 | EXO | 2023-01-31 | 61211 | Enterococci | 8400 | 13 | Number per 100 Milliliters |  | AVG | GA | GEO MEAN |  | 13 | Number per 100 Milliliters | A | GEOMEAN |  | 61211
PR0000698 | 003 | EXO | 2023-01-31 | 61211 | Enterococci | 36 | 13 | Number per 100 Milliliters |  | MAX | 9A | 90TH % |  | 13 | Number per 100 Milliliters | A | P90 |  | 61211
PR0000698 | 603 | INO | 2023-01-31 | 00400 | pH | 7.2 | 12 | SU |  | MAX | MB | MAXIMUM | 9 | 12 | SU | A | DAILY_MAX |  | 00400
PR0000698 | 603 | INO | 2023-01-31 | 00400 | pH | 7.2 | 12 | SU |  | MIN | ME | MINIMUM | 6 | 12 | SU | A | DAILY_MIN |  | 00400
PR0000698 | 603 | INO | 2023-01-31 | 00530 | Solids, total suspended | 0 |  | mg/L | B | AVG | MK | MO AVG | 30 | 19 | mg/L | A | AVG | NO_WQS | 00530
PR0000698 | 603 | INO | 2023-01-31 | 00530 | Solids, total suspended | 0 |  | mg/L | B | MAX | DD | DAILY MX | 50 | 19 | mg/L | A | DAILY_MAX | NO_WQS | 00530
PR0000698 | 603 | INO | 2023-01-31 | 00556 | Oil & Grease | 1.4 | 19 | mg/L |  | AVG | MK | MO AVG | 15 | 19 | mg/L | A | AVG |  | 00556
PR0000698 | 603 | INO | 2023-01-31 | 00556 | Oil & Grease | 1.4 | 19 | mg/L |  | MAX | DD | DAILY MX | 20 | 19 | mg/L | A | DAILY_MAX |  | 00556
PR0000698 | 603 | INO | 2023-01-31 | 39516 | Polychlorinated biphenyls [PCBs] | 0 |  | ug/L | B | MAX | DD | DAILY MX |  | 28 | ug/L | A | DAILY_MAX |  | 39516
PR0000698 | 603 | INO | 2023-01-31 | 50050 | Flow, in conduit or thru treatment plant | 0.32 | 03 | MGD |  | MAX | DD | DAILY MX |  | 03 | MGD | A | DAILY_MAX | NO_WQS | 50050
PR0000698 | 604 | INO | 2023-01-31 | 00400 | pH | 7.6 | 12 | SU |  | MIN | ME | MINIMUM | 6 | 12 | SU | A | DAILY_MIN |  | 00400
PR0000698 | 604 | INO | 2023-01-31 | 00400 | pH | 7.6 | 12 | SU |  | MAX | MB | MAXIMUM | 9 | 12 | SU | A | DAILY_MAX |  | 00400
PR0000698 | 604 | INO | 2023-01-31 | 00530 | Solids, total suspended | 0 |  | mg/L | B | AVG | MK | MO AVG | 30 | 19 | mg/L | A | AVG | NO_WQS | 00530
PR0000698 | 604 | INO | 2023-01-31 | 00530 | Solids, total suspended | 0 |  | mg/L | B | MAX | DD | DAILY MX | 50 | 19 | mg/L | A | DAILY_MAX | NO_WQS | 00530
PR0000698 | 604 | INO | 2023-01-31 | 00556 | Oil & Grease | 0 |  | mg/L | B | AVG | MK | MO AVG | 15 | 19 | mg/L | A | AVG |  | 00556
PR0000698 | 604 | INO | 2023-01-31 | 00556 | Oil & Grease | 0 |  | mg/L | B | MAX | DD | DAILY MX | 20 | 19 | mg/L | A | DAILY_MAX |  | 00556
PR0000698 | 604 | INO | 2023-01-31 | 39516 | Polychlorinated biphenyls [PCBs] | 0 |  | ug/L | B | MAX | DD | DAILY MX |  | 28 | ug/L | A | DAILY_MAX |  | 39516
PR0000698 | 604 | INO | 2023-01-31 | 50050 | Flow, in conduit or thru treatment plant | 0.21 | 03 | MGD |  | MAX | DD | DAILY MX |  | 03 | MGD | A | DAILY_MAX | NO_WQS | 50050
PR0000698 | 604 | INO | 2023-01-31 | 50050 | Flow, in conduit or thru treatment plant | 206023 | 07 | gal/d |  | MAX | DD | DAILY MX |  | 07 | gal/d | A | DAILY_MAX | NO_WQS | 50050
PR0000698 | 605 | INO | 2023-01-31 | 00400 | pH | 8.2 | 12 | SU |  | MAX | MB | MAXIMUM | 9 | 12 | SU | A | DAILY_MAX |  | 00400
PR0000698 | 605 | INO | 2023-01-31 | 00400 | pH | 8 | 12 | SU |  | MIN | ME | MINIMUM | 6 | 12 | SU | A | DAILY_MIN |  | 00400
PR0000698 | 605 | INO | 2023-01-31 | 00530 | Solids, total suspended | 16.4 | 19 | mg/L |  | AVG | MK | MO AVG | 30 | 19 | mg/L | A | AVG | NO_WQS | 00530
PR0000698 | 605 | INO | 2023-01-31 | 00530 | Solids, total suspended | 17 | 19 | mg/L |  | MAX | DD | DAILY MX | 50 | 19 | mg/L | A | DAILY_MAX | NO_WQS | 00530
PR0000698 | 605 | INO | 2023-01-31 | 00556 | Oil & Grease | 0 |  | mg/L | B | MAX | DD | DAILY MX | 20 | 19 | mg/L | A | DAILY_MAX |  | 00556
PR0000698 | 605 | INO | 2023-01-31 | 00556 | Oil & Grease | 0 |  | mg/L | B | AVG | MK | MO AVG | 15 | 19 | mg/L | A | AVG |  | 00556
PR0000698 | 605 | INO | 2023-01-31 | 39516 | Polychlorinated biphenyls [PCBs] | 0 |  | ug/L | B | MAX | DD | DAILY MX |  | 28 | ug/L | A | DAILY_MAX |  | 39516
PR0000698 | 605 | INO | 2023-01-31 | 50050 | Flow, in conduit or thru treatment plant | 0.17 | 03 | MGD |  | MAX | DD | DAILY MX |  | 03 | MGD | A | DAILY_MAX | NO_WQS | 50050
PR0000698 | 001 | EXO | 2023-02-28 | 00070 | Turbidity | 1.4 | 43 | NTU |  | MAX | DD | DAILY MX | 10 | 43 | NTU | A | DAILY_MAX |  | 00070
PR0000698 | 001 | EXO | 2023-02-28 | 00080 | Color [PT-CO units] | 10 | 10 | col unit (pc) |  | MAX | DD | DAILY MX |  | 10 | col unit (pc) | A | DAILY_MAX |  | 00080
PR0000698 | 001 | EXO | 2023-02-28 | 00300 | Oxygen, dissolved [DO] | 4.8 | 19 | mg/L |  | MIN | IB | INST MIN | 4 | 19 | mg/L | A | DAILY_MIN |  | 00300
PR0000698 | 001 | EXO | 2023-02-28 | 00400 | pH | 8.1 | 12 | SU |  | MAX | MB | MAXIMUM | 8.5 | 12 | SU | A | DAILY_MAX |  | 00400
PR0000698 | 001 | EXO | 2023-02-28 | 00400 | pH | 7.9 | 12 | SU |  | MIN | ME | MINIMUM | 7.3 | 12 | SU | A | DAILY_MIN |  | 00400
PR0000698 | 001 | EXO | 2023-02-28 | 00545 | Solids, settleable | 0.3 | 25 | mL/L |  | MAX | DD | DAILY MX |  | 25 | mL/L | A | DAILY_MAX | NO_WQS | 00545
PR0000698 | 001 | EXO | 2023-02-28 | 00556 | Oil & Grease | 0 |  | mg/L | B | MAX | DD | DAILY MX |  | 19 | mg/L | A | DAILY_MAX |  | 00556
PR0000698 | 001 | EXO | 2023-02-28 | 00945 | Sulfate, total [as SO4] | 2333 | 19 | mg/L |  | MAX | DD | DAILY MX | 2800 | 19 | mg/L | A | DAILY_MAX |  | 00945
PR0000698 | 001 | EXO | 2023-02-28 | 01092 | Zinc, total [as Zn] | 80 | 28 | ug/L |  | MAX | DD | DAILY MX | 85.62 | 28 | ug/L | A | DAILY_MAX |  | 01092
PR0000698 | 001 | EXO | 2023-02-28 | 45600 | Temperature, length of excursion | 0 | 5A | Days |  | TTL | MP | MO TOTAL |  | 5A | Days | A |  | NO_WQS | 45600
PR0000698 | 001 | EXO | 2023-02-28 | 50050 | Flow, in conduit or thru treatment plant | 446.4 | 03 | MGD |  | MAX | DD | DAILY MX | 748.8 | 03 | MGD | A | DAILY_MAX | NO_WQS | 50050
PR0000698 | 002 | EXO | 2023-02-28 | 00080 | Color [PT-CO units] | 5 | 10 | col unit (pc) |  | MAX | DD | DAILY MX |  | 10 | col unit (pc) | A | DAILY_MAX |  | 00080
PR0000698 | 002 | EXO | 2023-02-28 | 00300 | Oxygen, dissolved [DO] | 4.3 | 19 | mg/L |  | MIN | IB | INST MIN | 4 | 19 | mg/L | A | DAILY_MIN |  | 00300
PR0000698 | 002 | EXO | 2023-02-28 | 00400 | pH | 8.2 | 12 | SU |  | MAX | MB | MAXIMUM | 8.5 | 12 | SU | A | DAILY_MAX |  | 00400
PR0000698 | 002 | EXO | 2023-02-28 | 00400 | pH | 7.4 | 12 | SU |  | MIN | ME | MINIMUM | 7.3 | 12 | SU | A | DAILY_MIN |  | 00400
PR0000698 | 002 | EXO | 2023-02-28 | 00545 | Solids, settleable | 0.3 | 25 | mL/L |  | MAX | DD | DAILY MX |  | 25 | mL/L | A | DAILY_MAX | NO_WQS | 00545
PR0000698 | 002 | EXO | 2023-02-28 | 00556 | Oil & Grease | 0 |  | mg/L | B | MAX | DD | DAILY MX |  | 19 | mg/L | A | DAILY_MAX |  | 00556
PR0000698 | 002 | EXO | 2023-02-28 | 01042 | Copper, total [as Cu] | 5.07 | 28 | ug/L |  | MAX | DD | DAILY MX | 3.73 | 28 | ug/L | A | DAILY_MAX |  | 01042
PR0000698 | 002 | EXO | 2023-02-28 | 01051 | Lead, total [as Pb] | 0 |  | ug/L | B | MAX | DD | DAILY MX | 8.52 | 28 | ug/L | Q | DAILY_MAX |  | 01051
PR0000698 | 002 | EXO | 2023-02-28 | 01067 | Nickel, total [as Ni] | 17 | 28 | ug/L |  | MAX | DD | DAILY MX | 8.28 | 28 | ug/L | A | DAILY_MAX |  | 01067
PR0000698 | 002 | EXO | 2023-02-28 | 01092 | Zinc, total [as Zn] | 64 | 28 | ug/L |  | MAX | DD | DAILY MX | 85.62 | 28 | ug/L | Q | DAILY_MAX |  | 01092
PR0000698 | 002 | EXO | 2023-02-28 | 01147 | Selenium, total [as Se] | 0 |  | ug/L | B | MAX | DD | DAILY MX | 71.1 | 28 | ug/L | Q | DAILY_MAX |  | 01147
PR0000698 | 002 | EXO | 2023-02-28 | 50050 | Flow, in conduit or thru treatment plant | 0.03 | 03 | MGD |  | MAX | DD | DAILY MX |  | 03 | MGD | A | DAILY_MAX | NO_WQS | 50050
PR0000698 | 002 | EXO | 2023-02-28 | 5005E | Flow, Excluding Stormwater Discharge | 0.03 | 03 | MGD |  | MAX | DD | DAILY MX | 0.89 | 03 | MGD | A | DAILY_MAX | NO_WQS | 5005E
PR0000698 | 002 | EXO | 2023-02-28 | 51173 | Cyanide, free available | 0 |  | ug/L | B | MAX | DD | DAILY MX | 1 | 28 | ug/L | A | DAILY_MAX |  | 51173
PR0000698 | 003 | EXO | 2023-02-28 | 00070 | Turbidity | 2.47 | 43 | NTU |  | MAX | DD | DAILY MX | 10 | 43 | NTU | Q | DAILY_MAX |  | 00070
PR0000698 | 003 | EXO | 2023-02-28 | 00080 | Color [PT-CO units] | 5 | 10 | col unit (pc) |  | MAX | DD | DAILY MX |  | 10 | col unit (pc) | A | DAILY_MAX |  | 00080
PR0000698 | 003 | EXO | 2023-02-28 | 00300 | Oxygen, dissolved [DO] | 5 | 19 | mg/L |  | MIN | IB | INST MIN | 4 | 19 | mg/L | A | DAILY_MIN |  | 00300
PR0000698 | 003 | EXO | 2023-02-28 | 00400 | pH | 7.4 | 12 | SU |  | MIN | ME | MINIMUM | 7.3 | 12 | SU | A | DAILY_MIN |  | 00400
PR0000698 | 003 | EXO | 2023-02-28 | 00400 | pH | 8.2 | 12 | SU |  | MAX | MB | MAXIMUM | 8.5 | 12 | SU | A | DAILY_MAX |  | 00400
PR0000698 | 003 | EXO | 2023-02-28 | 00545 | Solids, settleable | 0.3 | 25 | mL/L |  | MAX | DD | DAILY MX |  | 25 | mL/L | A | DAILY_MAX | NO_WQS | 00545
PR0000698 | 003 | EXO | 2023-02-28 | 00556 | Oil & Grease | 0 |  | mg/L | B | MAX | DD | DAILY MX |  | 19 | mg/L | A | DAILY_MAX |  | 00556
PR0000698 | 003 | EXO | 2023-02-28 | 01042 | Copper, total [as Cu] | 3.29 | 28 | ug/L |  | MAX | DD | DAILY MX | 3.73 | 28 | ug/L | A | DAILY_MAX |  | 01042
PR0000698 | 003 | EXO | 2023-02-28 | 01051 | Lead, total [as Pb] | 0 |  | ug/L | B | MAX | DD | DAILY MX | 8.52 | 28 | ug/L | A | DAILY_MAX |  | 01051
PR0000698 | 003 | EXO | 2023-02-28 | 01067 | Nickel, total [as Ni] | 0 |  | ug/L | B | MAX | DD | DAILY MX | 8.28 | 28 | ug/L | A | DAILY_MAX |  | 01067
PR0000698 | 003 | EXO | 2023-02-28 | 01092 | Zinc, total [as Zn] | 60 | 28 | ug/L |  | MAX | DD | DAILY MX | 85.62 | 28 | ug/L | A | DAILY_MAX |  | 01092
PR0000698 | 003 | EXO | 2023-02-28 | 50050 | Flow, in conduit or thru treatment plant | 0.01 | 03 | MGD |  | MAX | DD | DAILY MX |  | 03 | MGD | A | DAILY_MAX | NO_WQS | 50050
PR0000698 | 003 | EXO | 2023-02-28 | 5005E | Flow, Excluding Stormwater Discharge | 0.01 | 03 | MGD |  | MAX | DD | DAILY MX | 0.51 | 03 | MGD | A | DAILY_MAX | NO_WQS | 5005E
PR0000698 | 003 | EXO | 2023-02-28 | 61211 | Enterococci | 190 | 13 | Number per 100 Milliliters |  | AVG | GA | GEO MEAN |  | 13 | Number per 100 Milliliters | A | GEOMEAN |  | 61211
PR0000698 | 003 | EXO | 2023-02-28 | 61211 | Enterococci | 45 | 13 | Number per 100 Milliliters |  | MAX | 9A | 90TH % |  | 13 | Number per 100 Milliliters | A | P90 |  | 61211
PR0000698 | 603 | INO | 2023-02-28 | 00400 | pH | 8.2 | 12 | SU |  | MIN | ME | MINIMUM | 6 | 12 | SU | A | DAILY_MIN |  | 00400
PR0000698 | 603 | INO | 2023-02-28 | 00400 | pH | 8.2 | 12 | SU |  | MAX | MB | MAXIMUM | 9 | 12 | SU | A | DAILY_MAX |  | 00400
PR0000698 | 603 | INO | 2023-02-28 | 00530 | Solids, total suspended | 13.2 | 19 | mg/L |  | AVG | MK | MO AVG | 30 | 19 | mg/L | A | AVG | NO_WQS | 00530
PR0000698 | 603 | INO | 2023-02-28 | 00530 | Solids, total suspended | 13.2 | 19 | mg/L |  | MAX | DD | DAILY MX | 50 | 19 | mg/L | A | DAILY_MAX | NO_WQS | 00530
PR0000698 | 603 | INO | 2023-02-28 | 00556 | Oil & Grease | 1.7 | 19 | mg/L |  | AVG | MK | MO AVG | 15 | 19 | mg/L | A | AVG |  | 00556
PR0000698 | 603 | INO | 2023-02-28 | 00556 | Oil & Grease | 1.7 | 19 | mg/L |  | MAX | DD | DAILY MX | 20 | 19 | mg/L | A | DAILY_MAX |  | 00556
PR0000698 | 603 | INO | 2023-02-28 | 39516 | Polychlorinated biphenyls [PCBs] | 0 |  | ug/L | B | MAX | DD | DAILY MX |  | 28 | ug/L | A | DAILY_MAX |  | 39516
PR0000698 | 603 | INO | 2023-02-28 | 50050 | Flow, in conduit or thru treatment plant | 0.34 | 03 | MGD |  | MAX | DD | DAILY MX |  | 03 | MGD | A | DAILY_MAX | NO_WQS | 50050
PR0000698 | 604 | INO | 2023-02-28 | 00400 | pH | 7.5 | 12 | SU |  | MAX | MB | MAXIMUM | 9 | 12 | SU | A | DAILY_MAX |  | 00400
PR0000698 | 604 | INO | 2023-02-28 | 00400 | pH | 7.5 | 12 | SU |  | MIN | ME | MINIMUM | 6 | 12 | SU | A | DAILY_MIN |  | 00400
PR0000698 | 604 | INO | 2023-02-28 | 00530 | Solids, total suspended | 0 |  | mg/L | B | AVG | MK | MO AVG | 30 | 19 | mg/L | A | AVG | NO_WQS | 00530
PR0000698 | 604 | INO | 2023-02-28 | 00530 | Solids, total suspended | 0 |  | mg/L | B | MAX | DD | DAILY MX | 50 | 19 | mg/L | A | DAILY_MAX | NO_WQS | 00530
PR0000698 | 604 | INO | 2023-02-28 | 00556 | Oil & Grease | 1.4 | 19 | mg/L |  | AVG | MK | MO AVG | 15 | 19 | mg/L | A | AVG |  | 00556
PR0000698 | 604 | INO | 2023-02-28 | 00556 | Oil & Grease | 1.4 | 19 | mg/L |  | MAX | DD | DAILY MX | 20 | 19 | mg/L | A | DAILY_MAX |  | 00556
PR0000698 | 604 | INO | 2023-02-28 | 39516 | Polychlorinated biphenyls [PCBs] | 0 |  | ug/L | B | MAX | DD | DAILY MX |  | 28 | ug/L | A | DAILY_MAX |  | 39516
PR0000698 | 604 | INO | 2023-02-28 | 50050 | Flow, in conduit or thru treatment plant | 0.13 | 07 | gal/d |  | MAX | DD | DAILY MX |  | 07 | gal/d | A | DAILY_MAX | NO_WQS | 50050
PR0000698 | 604 | INO | 2023-02-28 | 50050 | Flow, in conduit or thru treatment plant | 126453 | 03 | MGD |  | MAX | DD | DAILY MX |  | 03 | MGD | A | DAILY_MAX | NO_WQS | 50050
PR0000698 | 605 | INO | 2023-02-28 | 00400 | pH | 7.9 | 12 | SU |  | MAX | MB | MAXIMUM | 9 | 12 | SU | A | DAILY_MAX |  | 00400
PR0000698 | 605 | INO | 2023-02-28 | 00400 | pH | 7.8 | 12 | SU |  | MIN | ME | MINIMUM | 6 | 12 | SU | A | DAILY_MIN |  | 00400
PR0000698 | 605 | INO | 2023-02-28 | 00530 | Solids, total suspended | 8 | 19 | mg/L |  | AVG | MK | MO AVG | 30 | 19 | mg/L | A | AVG | NO_WQS | 00530
PR0000698 | 605 | INO | 2023-02-28 | 00530 | Solids, total suspended | 8.3 | 19 | mg/L |  | MAX | DD | DAILY MX | 50 | 19 | mg/L | A | DAILY_MAX | NO_WQS | 00530
PR0000698 | 605 | INO | 2023-02-28 | 00556 | Oil & Grease | 0 |  | mg/L | B | MAX | DD | DAILY MX | 20 | 19 | mg/L | A | DAILY_MAX |  | 00556
PR0000698 | 605 | INO | 2023-02-28 | 00556 | Oil & Grease | 0 |  | mg/L | B | AVG | MK | MO AVG | 15 | 19 | mg/L | A | AVG |  | 00556
PR0000698 | 605 | INO | 2023-02-28 | 39516 | Polychlorinated biphenyls [PCBs] | 0 |  | ug/L | B | MAX | DD | DAILY MX |  | 28 | ug/L | A | DAILY_MAX |  | 39516
PR0000698 | 605 | INO | 2023-02-28 | 50050 | Flow, in conduit or thru treatment plant | 0.19 | 03 | MGD |  | MAX | DD | DAILY MX |  | 03 | MGD | A | DAILY_MAX | NO_WQS | 50050
PR0000698 | 001 | EXO | 2023-03-31 | 00070 | Turbidity | 0.08 | 43 | NTU |  | MAX | DD | DAILY MX | 10 | 43 | NTU | A | DAILY_MAX |  | 00070
PR0000698 | 001 | EXO | 2023-03-31 | 00080 | Color [PT-CO units] | 5 | 10 | col unit (pc) |  | MAX | DD | DAILY MX |  | 10 | col unit (pc) | A | DAILY_MAX |  | 00080
PR0000698 | 001 | EXO | 2023-03-31 | 00300 | Oxygen, dissolved [DO] | 4.7 | 19 | mg/L |  | MIN | IB | INST MIN | 4 | 19 | mg/L | A | DAILY_MIN |  | 00300
PR0000698 | 001 | EXO | 2023-03-31 | 00400 | pH | 7.9 | 12 | SU |  | MIN | ME | MINIMUM | 7.3 | 12 | SU | A | DAILY_MIN |  | 00400
PR0000698 | 001 | EXO | 2023-03-31 | 00400 | pH | 8.1 | 12 | SU |  | MAX | MB | MAXIMUM | 8.5 | 12 | SU | A | DAILY_MAX |  | 00400
PR0000698 | 001 | EXO | 2023-03-31 | 00545 | Solids, settleable | 0.3 | 25 | mL/L |  | MAX | DD | DAILY MX |  | 25 | mL/L | A | DAILY_MAX | NO_WQS | 00545
PR0000698 | 001 | EXO | 2023-03-31 | 00556 | Oil & Grease | 0 |  | mg/L | B | MAX | DD | DAILY MX |  | 19 | mg/L | A | DAILY_MAX |  | 00556
PR0000698 | 001 | EXO | 2023-03-31 | 00945 | Sulfate, total [as SO4] | 2584 | 19 | mg/L |  | MAX | DD | DAILY MX | 2800 | 19 | mg/L | A | DAILY_MAX |  | 00945
PR0000698 | 001 | EXO | 2023-03-31 | 01092 | Zinc, total [as Zn] | 78 | 28 | ug/L |  | MAX | DD | DAILY MX | 85.62 | 28 | ug/L | A | DAILY_MAX |  | 01092
PR0000698 | 001 | EXO | 2023-03-31 | 45600 | Temperature, length of excursion | 1 | 5A | Days |  | TTL | MP | MO TOTAL |  | 5A | Days | A |  | NO_WQS | 45600
PR0000698 | 001 | EXO | 2023-03-31 | 50050 | Flow, in conduit or thru treatment plant | 144 | 03 | MGD |  | MAX | DD | DAILY MX | 748.8 | 03 | MGD | A | DAILY_MAX | NO_WQS | 50050
PR0000698 | 002 | EXO | 2023-03-31 | 00080 | Color [PT-CO units] | 20 | 10 | col unit (pc) |  | MAX | DD | DAILY MX |  | 10 | col unit (pc) | A | DAILY_MAX |  | 00080
PR0000698 | 002 | EXO | 2023-03-31 | 00300 | Oxygen, dissolved [DO] | 4.2 | 19 | mg/L |  | MIN | IB | INST MIN | 4 | 19 | mg/L | A | DAILY_MIN |  | 00300
PR0000698 | 002 | EXO | 2023-03-31 | 00400 | pH | 8.1 | 12 | SU |  | MAX | MB | MAXIMUM | 8.5 | 12 | SU | A | DAILY_MAX |  | 00400
PR0000698 | 002 | EXO | 2023-03-31 | 00400 | pH | 7.3 | 12 | SU |  | MIN | ME | MINIMUM | 7.3 | 12 | SU | A | DAILY_MIN |  | 00400
PR0000698 | 002 | EXO | 2023-03-31 | 00545 | Solids, settleable | 0.3 | 25 | mL/L |  | MAX | DD | DAILY MX |  | 25 | mL/L | A | DAILY_MAX | NO_WQS | 00545
PR0000698 | 002 | EXO | 2023-03-31 | 00556 | Oil & Grease | 0 |  | mg/L | B | MAX | DD | DAILY MX |  | 19 | mg/L | A | DAILY_MAX |  | 00556
PR0000698 | 002 | EXO | 2023-03-31 | 01042 | Copper, total [as Cu] | 12.22 | 28 | ug/L |  | MAX | DD | DAILY MX | 3.73 | 28 | ug/L | A | DAILY_MAX |  | 01042
PR0000698 | 002 | EXO | 2023-03-31 | 01067 | Nickel, total [as Ni] | 43 | 28 | ug/L |  | MAX | DD | DAILY MX | 8.28 | 28 | ug/L | A | DAILY_MAX |  | 01067
PR0000698 | 002 | EXO | 2023-03-31 | 50050 | Flow, in conduit or thru treatment plant | 0.02 | 03 | MGD |  | MAX | DD | DAILY MX |  | 03 | MGD | A | DAILY_MAX | NO_WQS | 50050
PR0000698 | 002 | EXO | 2023-03-31 | 5005E | Flow, Excluding Stormwater Discharge | 0.02 | 03 | MGD |  | MAX | DD | DAILY MX | 0.89 | 03 | MGD | A | DAILY_MAX | NO_WQS | 5005E
PR0000698 | 002 | EXO | 2023-03-31 | 51173 | Cyanide, free available | 0 |  | ug/L | B | MAX | DD | DAILY MX | 1 | 28 | ug/L | A | DAILY_MAX |  | 51173
PR0000698 | 003 | EXO | 2023-03-31 | 00080 | Color [PT-CO units] | 15 | 10 | col unit (pc) |  | MAX | DD | DAILY MX |  | 10 | col unit (pc) | A | DAILY_MAX |  | 00080
PR0000698 | 003 | EXO | 2023-03-31 | 00300 | Oxygen, dissolved [DO] | 4.7 | 19 | mg/L |  | MIN | IB | INST MIN | 4 | 19 | mg/L | A | DAILY_MIN |  | 00300
PR0000698 | 003 | EXO | 2023-03-31 | 00400 | pH | 7.4 | 12 | SU |  | MIN | ME | MINIMUM | 7.3 | 12 | SU | A | DAILY_MIN |  | 00400
PR0000698 | 003 | EXO | 2023-03-31 | 00400 | pH | 8.5 | 12 | SU |  | MAX | MB | MAXIMUM | 8.5 | 12 | SU | A | DAILY_MAX |  | 00400
PR0000698 | 003 | EXO | 2023-03-31 | 00545 | Solids, settleable | 0.3 | 25 | mL/L |  | MAX | DD | DAILY MX |  | 25 | mL/L | A | DAILY_MAX | NO_WQS | 00545
PR0000698 | 003 | EXO | 2023-03-31 | 00556 | Oil & Grease | 0 |  | mg/L | B | MAX | DD | DAILY MX |  | 19 | mg/L | A | DAILY_MAX |  | 00556
PR0000698 | 003 | EXO | 2023-03-31 | 01042 | Copper, total [as Cu] | 2.33 | 28 | ug/L |  | MAX | DD | DAILY MX | 3.73 | 28 | ug/L | A | DAILY_MAX |  | 01042
PR0000698 | 003 | EXO | 2023-03-31 | 01051 | Lead, total [as Pb] | 0 |  | ug/L | B | MAX | DD | DAILY MX | 8.52 | 28 | ug/L | A | DAILY_MAX |  | 01051
PR0000698 | 003 | EXO | 2023-03-31 | 01067 | Nickel, total [as Ni] | 0 |  | ug/L | B | MAX | DD | DAILY MX | 8.28 | 28 | ug/L | A | DAILY_MAX |  | 01067
PR0000698 | 003 | EXO | 2023-03-31 | 01092 | Zinc, total [as Zn] | 56 | 28 | ug/L |  | MAX | DD | DAILY MX | 85.62 | 28 | ug/L | A | DAILY_MAX |  | 01092
PR0000698 | 003 | EXO | 2023-03-31 | 50050 | Flow, in conduit or thru treatment plant | 0 | 03 | MGD |  | MAX | DD | DAILY MX |  | 03 | MGD | A | DAILY_MAX | NO_WQS | 50050
PR0000698 | 003 | EXO | 2023-03-31 | 5005E | Flow, Excluding Stormwater Discharge | 0 | 03 | MGD |  | MAX | DD | DAILY MX | 0.51 | 03 | MGD | A | DAILY_MAX | NO_WQS | 5005E
PR0000698 | 003 | EXO | 2023-03-31 | 61211 | Enterococci | 520 | 13 | Number per 100 Milliliters |  | AVG | GA | GEO MEAN |  | 13 | Number per 100 Milliliters | A | GEOMEAN |  | 61211
PR0000698 | 003 | EXO | 2023-03-31 | 61211 | Enterococci | 10 | 13 | Number per 100 Milliliters |  | MAX | 9A | 90TH % |  | 13 | Number per 100 Milliliters | A | P90 |  | 61211
PR0000698 | 601 | INO | 2023-03-31 | 00400 | pH | 6.5 | 12 | SU |  | MIN | ME | MINIMUM | 6 | 12 | SU | A | DAILY_MIN |  | 00400
PR0000698 | 601 | INO | 2023-03-31 | 00400 | pH | 6.5 | 12 | SU |  | MAX | MB | MAXIMUM | 9 | 12 | SU | A | DAILY_MAX |  | 00400
PR0000698 | 601 | INO | 2023-03-31 | 39516 | Polychlorinated biphenyls [PCBs] | 0 |  | ug/L | B | MAX | DD | DAILY MX |  | 28 | ug/L | A | DAILY_MAX |  | 39516
PR0000698 | 601 | INO | 2023-03-31 | 50050 | Flow, in conduit or thru treatment plant | 0.002 | 03 | MGD |  | MAX | DD | DAILY MX | 0.5 | 03 | MGD | A | DAILY_MAX | NO_WQS | 50050
PR0000698 | 601 | INO | 2023-03-31 | 50050 | Flow, in conduit or thru treatment plant | 0.002 | 03 | MGD |  | AVG | DB | DAILY AV | 0.2 | 03 | MGD | A | AVG | NO_WQS | 50050
PR0000698 | 603 | INO | 2023-03-31 | 00400 | pH | 7 | 12 | SU |  | MIN | ME | MINIMUM | 6 | 12 | SU | A | DAILY_MIN |  | 00400
PR0000698 | 603 | INO | 2023-03-31 | 00400 | pH | 7 | 12 | SU |  | MAX | MB | MAXIMUM | 9 | 12 | SU | A | DAILY_MAX |  | 00400
PR0000698 | 603 | INO | 2023-03-31 | 00530 | Solids, total suspended | 0 |  | mg/L | B | AVG | MK | MO AVG | 30 | 19 | mg/L | A | AVG | NO_WQS | 00530
PR0000698 | 603 | INO | 2023-03-31 | 00530 | Solids, total suspended | 0 |  | mg/L | B | MAX | DD | DAILY MX | 50 | 19 | mg/L | A | DAILY_MAX | NO_WQS | 00530
PR0000698 | 603 | INO | 2023-03-31 | 00556 | Oil & Grease | 0 |  | mg/L | B | AVG | MK | MO AVG | 15 | 19 | mg/L | A | AVG |  | 00556
PR0000698 | 603 | INO | 2023-03-31 | 00556 | Oil & Grease | 0 |  | mg/L | B | MAX | DD | DAILY MX | 20 | 19 | mg/L | A | DAILY_MAX |  | 00556
PR0000698 | 603 | INO | 2023-03-31 | 39516 | Polychlorinated biphenyls [PCBs] | 0 |  | ug/L | B | MAX | DD | DAILY MX |  | 28 | ug/L | A | DAILY_MAX |  | 39516
PR0000698 | 603 | INO | 2023-03-31 | 50050 | Flow, in conduit or thru treatment plant | 0.32 | 03 | MGD |  | MAX | DD | DAILY MX |  | 03 | MGD | A | DAILY_MAX | NO_WQS | 50050
PR0000698 | 604 | INO | 2023-03-31 | 00400 | pH | 7.4 | 12 | SU |  | MIN | ME | MINIMUM | 6 | 12 | SU | A | DAILY_MIN |  | 00400
PR0000698 | 604 | INO | 2023-03-31 | 00400 | pH | 7.4 | 12 | SU |  | MAX | MB | MAXIMUM | 9 | 12 | SU | A | DAILY_MAX |  | 00400
PR0000698 | 604 | INO | 2023-03-31 | 00530 | Solids, total suspended | 0 |  | mg/L | B | AVG | MK | MO AVG | 30 | 19 | mg/L | A | AVG | NO_WQS | 00530
PR0000698 | 604 | INO | 2023-03-31 | 00530 | Solids, total suspended | 0 |  | mg/L | B | MAX | DD | DAILY MX | 50 | 19 | mg/L | A | DAILY_MAX | NO_WQS | 00530
PR0000698 | 604 | INO | 2023-03-31 | 00556 | Oil & Grease | 0 |  | mg/L | B | AVG | MK | MO AVG | 15 | 19 | mg/L | A | AVG |  | 00556
PR0000698 | 604 | INO | 2023-03-31 | 00556 | Oil & Grease | 0 |  | mg/L | B | MAX | DD | DAILY MX | 20 | 19 | mg/L | A | DAILY_MAX |  | 00556
PR0000698 | 604 | INO | 2023-03-31 | 39516 | Polychlorinated biphenyls [PCBs] | 0 |  | ug/L | B | MAX | DD | DAILY MX |  | 28 | ug/L | A | DAILY_MAX |  | 39516
PR0000698 | 604 | INO | 2023-03-31 | 50050 | Flow, in conduit or thru treatment plant | 322437 | 07 | gal/d |  | MAX | DD | DAILY MX |  | 07 | gal/d | A | DAILY_MAX | NO_WQS | 50050
PR0000698 | 604 | INO | 2023-03-31 | 50050 | Flow, in conduit or thru treatment plant | 0.32 | 03 | MGD |  | MAX | DD | DAILY MX |  | 03 | MGD | A | DAILY_MAX | NO_WQS | 50050
PR0000698 | 605 | INO | 2023-03-31 | 00400 | pH | 8.1 | 12 | SU |  | MAX | MB | MAXIMUM | 9 | 12 | SU | A | DAILY_MAX |  | 00400
PR0000698 | 605 | INO | 2023-03-31 | 00400 | pH | 8.1 | 12 | SU |  | MIN | ME | MINIMUM | 6 | 12 | SU | A | DAILY_MIN |  | 00400
PR0000698 | 605 | INO | 2023-03-31 | 00530 | Solids, total suspended | 13.2 | 19 | mg/L |  | AVG | MK | MO AVG | 30 | 19 | mg/L | A | AVG | NO_WQS | 00530
PR0000698 | 605 | INO | 2023-03-31 | 00530 | Solids, total suspended | 14.7 | 19 | mg/L |  | MAX | DD | DAILY MX | 50 | 19 | mg/L | A | DAILY_MAX | NO_WQS | 00530
PR0000698 | 605 | INO | 2023-03-31 | 00556 | Oil & Grease | 0 |  | mg/L | B | MAX | DD | DAILY MX | 20 | 19 | mg/L | A | DAILY_MAX |  | 00556
PR0000698 | 605 | INO | 2023-03-31 | 00556 | Oil & Grease | 0 |  | mg/L | B | AVG | MK | MO AVG | 15 | 19 | mg/L | A | AVG |  | 00556
PR0000698 | 605 | INO | 2023-03-31 | 39516 | Polychlorinated biphenyls [PCBs] | 0 |  | ug/L | B | MAX | DD | DAILY MX |  | 28 | ug/L | A | DAILY_MAX |  | 39516
PR0000698 | 605 | INO | 2023-03-31 | 50050 | Flow, in conduit or thru treatment plant | 0.14 | 03 | MGD |  | MAX | DD | DAILY MX |  | 03 | MGD | A | DAILY_MAX | NO_WQS | 50050
PR0000698 | 001 | EXO | 2023-04-30 | 00070 | Turbidity | 2 | 43 | NTU |  | MAX | DD | DAILY MX | 10 | 43 | NTU | A | DAILY_MAX |  | 00070
PR0000698 | 001 | EXO | 2023-04-30 | 00080 | Color [PT-CO units] | 5 | 10 | col unit (pc) |  | MAX | DD | DAILY MX |  | 10 | col unit (pc) | A | DAILY_MAX |  | 00080
PR0000698 | 001 | EXO | 2023-04-30 | 00300 | Oxygen, dissolved [DO] | 4.4 | 19 | mg/L |  | MIN | IB | INST MIN | 4 | 19 | mg/L | A | DAILY_MIN |  | 00300
PR0000698 | 001 | EXO | 2023-04-30 | 00400 | pH | 8 | 12 | SU |  | MIN | ME | MINIMUM | 7.3 | 12 | SU | A | DAILY_MIN |  | 00400
PR0000698 | 001 | EXO | 2023-04-30 | 00400 | pH | 8.1 | 12 | SU |  | MAX | MB | MAXIMUM | 8.5 | 12 | SU | A | DAILY_MAX |  | 00400
PR0000698 | 001 | EXO | 2023-04-30 | 00545 | Solids, settleable | 0.3 | 25 | mL/L |  | MAX | DD | DAILY MX |  | 25 | mL/L | A | DAILY_MAX | NO_WQS | 00545
PR0000698 | 001 | EXO | 2023-04-30 | 00556 | Oil & Grease | 0 |  | mg/L | B | MAX | DD | DAILY MX |  | 19 | mg/L | A | DAILY_MAX |  | 00556
PR0000698 | 001 | EXO | 2023-04-30 | 00945 | Sulfate, total [as SO4] | 2429 | 19 | mg/L |  | MAX | DD | DAILY MX | 2800 | 19 | mg/L | A | DAILY_MAX |  | 00945
PR0000698 | 001 | EXO | 2023-04-30 | 01092 | Zinc, total [as Zn] | 82 | 28 | ug/L |  | MAX | DD | DAILY MX | 85.62 | 28 | ug/L | A | DAILY_MAX |  | 01092
PR0000698 | 001 | EXO | 2023-04-30 | 45600 | Temperature, length of excursion | 0 | 5A | Days |  | TTL | MP | MO TOTAL |  | 5A | Days | A |  | NO_WQS | 45600
PR0000698 | 001 | EXO | 2023-04-30 | 50050 | Flow, in conduit or thru treatment plant | 144 | 03 | MGD |  | MAX | DD | DAILY MX | 748.8 | 03 | MGD | A | DAILY_MAX | NO_WQS | 50050
PR0000698 | 002 | EXO | 2023-04-30 | 00080 | Color [PT-CO units] | 5 | 10 | col unit (pc) |  | MAX | DD | DAILY MX |  | 10 | col unit (pc) | A | DAILY_MAX |  | 00080
PR0000698 | 002 | EXO | 2023-04-30 | 00300 | Oxygen, dissolved [DO] | 4 | 19 | mg/L |  | MIN | IB | INST MIN | 4 | 19 | mg/L | A | DAILY_MIN |  | 00300
PR0000698 | 002 | EXO | 2023-04-30 | 00400 | pH | 7.3 | 12 | SU |  | MIN | ME | MINIMUM | 7.3 | 12 | SU | A | DAILY_MIN |  | 00400
PR0000698 | 002 | EXO | 2023-04-30 | 00400 | pH | 8.3 | 12 | SU |  | MAX | MB | MAXIMUM | 8.5 | 12 | SU | A | DAILY_MAX |  | 00400
PR0000698 | 002 | EXO | 2023-04-30 | 00545 | Solids, settleable | 0.3 | 25 | mL/L |  | MAX | DD | DAILY MX |  | 25 | mL/L | A | DAILY_MAX | NO_WQS | 00545
PR0000698 | 002 | EXO | 2023-04-30 | 00556 | Oil & Grease | 0 |  | mg/L | B | MAX | DD | DAILY MX |  | 19 | mg/L | A | DAILY_MAX |  | 00556
PR0000698 | 002 | EXO | 2023-04-30 | 01042 | Copper, total [as Cu] | 2.27 | 28 | ug/L |  | MAX | DD | DAILY MX | 3.73 | 28 | ug/L | A | DAILY_MAX |  | 01042
PR0000698 | 002 | EXO | 2023-04-30 | 01067 | Nickel, total [as Ni] | 0 |  | ug/L | B | MAX | DD | DAILY MX | 8.28 | 28 | ug/L | A | DAILY_MAX |  | 01067
PR0000698 | 002 | EXO | 2023-04-30 | 50050 | Flow, in conduit or thru treatment plant | 0.04 | 03 | MGD |  | MAX | DD | DAILY MX |  | 03 | MGD | A | DAILY_MAX | NO_WQS | 50050
PR0000698 | 002 | EXO | 2023-04-30 | 5005E | Flow, Excluding Stormwater Discharge | 0.04 | 03 | MGD |  | MAX | DD | DAILY MX | 0.89 | 03 | MGD | A | DAILY_MAX | NO_WQS | 5005E
PR0000698 | 002 | EXO | 2023-04-30 | 51173 | Cyanide, free available | 0 |  | ug/L | B | MAX | DD | DAILY MX | 1 | 28 | ug/L | A | DAILY_MAX |  | 51173
PR0000698 | 003 | EXO | 2023-04-30 | 00080 | Color [PT-CO units] | 10 | 10 | col unit (pc) |  | MAX | DD | DAILY MX |  | 10 | col unit (pc) | A | DAILY_MAX |  | 00080
PR0000698 | 003 | EXO | 2023-04-30 | 00300 | Oxygen, dissolved [DO] | 4.2 | 19 | mg/L |  | MIN | IB | INST MIN | 4 | 19 | mg/L | A | DAILY_MIN |  | 00300
PR0000698 | 003 | EXO | 2023-04-30 | 00400 | pH | 7.5 | 12 | SU |  | MIN | ME | MINIMUM | 7.3 | 12 | SU | A | DAILY_MIN |  | 00400
PR0000698 | 003 | EXO | 2023-04-30 | 00400 | pH | 8.7 | 12 | SU |  | MAX | MB | MAXIMUM | 8.5 | 12 | SU | A | DAILY_MAX |  | 00400
PR0000698 | 003 | EXO | 2023-04-30 | 00545 | Solids, settleable | 0.3 | 25 | mL/L |  | MAX | DD | DAILY MX |  | 25 | mL/L | A | DAILY_MAX | NO_WQS | 00545
PR0000698 | 003 | EXO | 2023-04-30 | 00556 | Oil & Grease | 0 |  | mg/L | B | MAX | DD | DAILY MX |  | 19 | mg/L | A | DAILY_MAX |  | 00556
PR0000698 | 003 | EXO | 2023-04-30 | 01042 | Copper, total [as Cu] | 4.34 | 28 | ug/L |  | MAX | DD | DAILY MX | 3.73 | 28 | ug/L | A | DAILY_MAX |  | 01042
PR0000698 | 003 | EXO | 2023-04-30 | 01051 | Lead, total [as Pb] | 0 |  | ug/L | B | MAX | DD | DAILY MX | 8.52 | 28 | ug/L | A | DAILY_MAX |  | 01051
PR0000698 | 003 | EXO | 2023-04-30 | 01067 | Nickel, total [as Ni] | 0 |  | ug/L | B | MAX | DD | DAILY MX | 8.28 | 28 | ug/L | A | DAILY_MAX |  | 01067
PR0000698 | 003 | EXO | 2023-04-30 | 01092 | Zinc, total [as Zn] | 37 | 28 | ug/L |  | MAX | DD | DAILY MX | 85.62 | 28 | ug/L | A | DAILY_MAX |  | 01092
PR0000698 | 003 | EXO | 2023-04-30 | 50050 | Flow, in conduit or thru treatment plant | 0.57 | 03 | MGD |  | MAX | DD | DAILY MX |  | 03 | MGD | A | DAILY_MAX | NO_WQS | 50050
PR0000698 | 003 | EXO | 2023-04-30 | 5005E | Flow, Excluding Stormwater Discharge | 0.06 | 03 | MGD |  | MAX | DD | DAILY MX | 0.51 | 03 | MGD | A | DAILY_MAX | NO_WQS | 5005E
PR0000698 | 003 | EXO | 2023-04-30 | 61211 | Enterococci | 10000 | 13 | Number per 100 Milliliters |  | AVG | GA | GEO MEAN |  | 13 | Number per 100 Milliliters | A | GEOMEAN |  | 61211
PR0000698 | 003 | EXO | 2023-04-30 | 61211 | Enterococci | 190 | 13 | Number per 100 Milliliters |  | MAX | 9A | 90TH % |  | 13 | Number per 100 Milliliters | A | P90 |  | 61211
PR0000698 | 603 | INO | 2023-04-30 | 00400 | pH | 7.5 | 12 | SU |  | MIN | ME | MINIMUM | 6 | 12 | SU | A | DAILY_MIN |  | 00400
PR0000698 | 603 | INO | 2023-04-30 | 00400 | pH | 7.5 | 12 | SU |  | MAX | MB | MAXIMUM | 9 | 12 | SU | A | DAILY_MAX |  | 00400
PR0000698 | 603 | INO | 2023-04-30 | 00530 | Solids, total suspended | 0 |  | mg/L | B | AVG | MK | MO AVG | 30 | 19 | mg/L | A | AVG | NO_WQS | 00530
PR0000698 | 603 | INO | 2023-04-30 | 00530 | Solids, total suspended | 0 |  | mg/L | B | MAX | DD | DAILY MX | 50 | 19 | mg/L | A | DAILY_MAX | NO_WQS | 00530
PR0000698 | 603 | INO | 2023-04-30 | 00556 | Oil & Grease | 0 |  | mg/L | B | AVG | MK | MO AVG | 15 | 19 | mg/L | A | AVG |  | 00556
PR0000698 | 603 | INO | 2023-04-30 | 00556 | Oil & Grease | 0 |  | mg/L | B | MAX | DD | DAILY MX | 20 | 19 | mg/L | A | DAILY_MAX |  | 00556
PR0000698 | 603 | INO | 2023-04-30 | 39516 | Polychlorinated biphenyls [PCBs] | 0 |  | ug/L | B | MAX | DD | DAILY MX |  | 28 | ug/L | A | DAILY_MAX |  | 39516
PR0000698 | 603 | INO | 2023-04-30 | 50050 | Flow, in conduit or thru treatment plant | 0.32 | 03 | MGD |  | MAX | DD | DAILY MX |  | 03 | MGD | A | DAILY_MAX | NO_WQS | 50050
PR0000698 | 604 | INO | 2023-04-30 | 00400 | pH | 7.7 | 12 | SU |  | MAX | MB | MAXIMUM | 9 | 12 | SU | A | DAILY_MAX |  | 00400
PR0000698 | 604 | INO | 2023-04-30 | 00400 | pH | 7.7 | 12 | SU |  | MIN | ME | MINIMUM | 6 | 12 | SU | A | DAILY_MIN |  | 00400
PR0000698 | 604 | INO | 2023-04-30 | 00530 | Solids, total suspended | 0 |  | mg/L | B | MAX | DD | DAILY MX | 50 | 19 | mg/L | A | DAILY_MAX | NO_WQS | 00530
PR0000698 | 604 | INO | 2023-04-30 | 00530 | Solids, total suspended | 0 |  | mg/L | B | AVG | MK | MO AVG | 30 | 19 | mg/L | A | AVG | NO_WQS | 00530
PR0000698 | 604 | INO | 2023-04-30 | 00556 | Oil & Grease | 0 |  | mg/L | B | MAX | DD | DAILY MX | 20 | 19 | mg/L | A | DAILY_MAX |  | 00556
PR0000698 | 604 | INO | 2023-04-30 | 00556 | Oil & Grease | 0 |  | mg/L | B | AVG | MK | MO AVG | 15 | 19 | mg/L | A | AVG |  | 00556
PR0000698 | 604 | INO | 2023-04-30 | 39516 | Polychlorinated biphenyls [PCBs] | 0 |  | ug/L | B | MAX | DD | DAILY MX |  | 28 | ug/L | A | DAILY_MAX |  | 39516
PR0000698 | 604 | INO | 2023-04-30 | 50050 | Flow, in conduit or thru treatment plant | 0.4 | 03 | MGD |  | MAX | DD | DAILY MX |  | 03 | MGD | A | DAILY_MAX | NO_WQS | 50050
PR0000698 | 604 | INO | 2023-04-30 | 50050 | Flow, in conduit or thru treatment plant | 395261 | 07 | gal/d |  | MAX | DD | DAILY MX |  | 07 | gal/d | A | DAILY_MAX | NO_WQS | 50050
PR0000698 | 605 | INO | 2023-04-30 | 00400 | pH | 8.1 | 12 | SU |  | MIN | ME | MINIMUM | 6 | 12 | SU | A | DAILY_MIN |  | 00400
PR0000698 | 605 | INO | 2023-04-30 | 00400 | pH | 8.1 | 12 | SU |  | MAX | MB | MAXIMUM | 9 | 12 | SU | A | DAILY_MAX |  | 00400
PR0000698 | 605 | INO | 2023-04-30 | 00530 | Solids, total suspended | 101 | 19 | mg/L |  | MAX | DD | DAILY MX | 50 | 19 | mg/L | A | DAILY_MAX | NO_WQS | 00530
PR0000698 | 605 | INO | 2023-04-30 | 00530 | Solids, total suspended | 100 | 19 | mg/L |  | AVG | MK | MO AVG | 30 | 19 | mg/L | A | AVG | NO_WQS | 00530
PR0000698 | 605 | INO | 2023-04-30 | 00556 | Oil & Grease | 0 |  | mg/L | B | MAX | DD | DAILY MX | 20 | 19 | mg/L | A | DAILY_MAX |  | 00556
PR0000698 | 605 | INO | 2023-04-30 | 00556 | Oil & Grease | 0 |  | mg/L | B | AVG | MK | MO AVG | 15 | 19 | mg/L | A | AVG |  | 00556
PR0000698 | 605 | INO | 2023-04-30 | 39516 | Polychlorinated biphenyls [PCBs] | 0 |  | ug/L | B | MAX | DD | DAILY MX |  | 28 | ug/L | A | DAILY_MAX |  | 39516
PR0000698 | 605 | INO | 2023-04-30 | 50050 | Flow, in conduit or thru treatment plant | 0.19 | 03 | MGD |  | MAX | DD | DAILY MX |  | 03 | MGD | A | DAILY_MAX | NO_WQS | 50050
PR0000698 | 001 | EXO | 2023-05-31 | 00070 | Turbidity | 0.25 | 43 | NTU |  | MAX | DD | DAILY MX | 10 | 43 | NTU | A | DAILY_MAX |  | 00070
PR0000698 | 001 | EXO | 2023-05-31 | 00080 | Color [PT-CO units] | 5 | 10 | col unit (pc) |  | MAX | DD | DAILY MX |  | 10 | col unit (pc) | A | DAILY_MAX |  | 00080
PR0000698 | 001 | EXO | 2023-05-31 | 00300 | Oxygen, dissolved [DO] | 4.5 | 19 | mg/L |  | MIN | IB | INST MIN | 4 | 19 | mg/L | A | DAILY_MIN |  | 00300
PR0000698 | 001 | EXO | 2023-05-31 | 00400 | pH | 8 | 12 | SU |  | MIN | ME | MINIMUM | 7.3 | 12 | SU | A | DAILY_MIN |  | 00400
PR0000698 | 001 | EXO | 2023-05-31 | 00400 | pH | 8.1 | 12 | SU |  | MAX | MB | MAXIMUM | 8.5 | 12 | SU | A | DAILY_MAX |  | 00400
PR0000698 | 001 | EXO | 2023-05-31 | 00545 | Solids, settleable | 0.3 | 25 | mL/L |  | MAX | DD | DAILY MX |  | 25 | mL/L | A | DAILY_MAX | NO_WQS | 00545
PR0000698 | 001 | EXO | 2023-05-31 | 00556 | Oil & Grease | 0 |  | mg/L | B | MAX | DD | DAILY MX |  | 19 | mg/L | A | DAILY_MAX |  | 00556
PR0000698 | 001 | EXO | 2023-05-31 | 00945 | Sulfate, total [as SO4] | 2443 | 19 | mg/L |  | MAX | DD | DAILY MX | 2800 | 19 | mg/L | A | DAILY_MAX |  | 00945
PR0000698 | 001 | EXO | 2023-05-31 | 01092 | Zinc, total [as Zn] | 88 | 28 | ug/L |  | MAX | DD | DAILY MX | 85.62 | 28 | ug/L | A | DAILY_MAX |  | 01092
PR0000698 | 001 | EXO | 2023-05-31 | 45600 | Temperature, length of excursion | 0 | 5A | Days |  | TTL | MP | MO TOTAL |  | 5A | Days | A |  | NO_WQS | 45600
PR0000698 | 001 | EXO | 2023-05-31 | 50050 | Flow, in conduit or thru treatment plant | 182.1 | 03 | MGD |  | MAX | DD | DAILY MX | 748.8 | 03 | MGD | A | DAILY_MAX | NO_WQS | 50050
PR0000698 | 002 | EXO | 2023-05-31 | 00080 | Color [PT-CO units] | 10 | 10 | col unit (pc) |  | MAX | DD | DAILY MX |  | 10 | col unit (pc) | A | DAILY_MAX |  | 00080
PR0000698 | 002 | EXO | 2023-05-31 | 00300 | Oxygen, dissolved [DO] | 4.4 | 19 | mg/L |  | MIN | IB | INST MIN | 4 | 19 | mg/L | A | DAILY_MIN |  | 00300
PR0000698 | 002 | EXO | 2023-05-31 | 00400 | pH | 7.5 | 12 | SU |  | MIN | ME | MINIMUM | 7.3 | 12 | SU | A | DAILY_MIN |  | 00400
PR0000698 | 002 | EXO | 2023-05-31 | 00400 | pH | 8.2 | 12 | SU |  | MAX | MB | MAXIMUM | 8.5 | 12 | SU | A | DAILY_MAX |  | 00400
PR0000698 | 002 | EXO | 2023-05-31 | 00545 | Solids, settleable | 0.3 | 25 | mL/L |  | MAX | DD | DAILY MX |  | 25 | mL/L | A | DAILY_MAX | NO_WQS | 00545
PR0000698 | 002 | EXO | 2023-05-31 | 00556 | Oil & Grease | 0 |  | mg/L | B | MAX | DD | DAILY MX |  | 19 | mg/L | A | DAILY_MAX |  | 00556
PR0000698 | 002 | EXO | 2023-05-31 | 01042 | Copper, total [as Cu] | 3.29 | 28 | ug/L |  | MAX | DD | DAILY MX | 3.73 | 28 | ug/L | A | DAILY_MAX |  | 01042
PR0000698 | 002 | EXO | 2023-05-31 | 01051 | Lead, total [as Pb] | 0 |  | ug/L | B | MAX | DD | DAILY MX | 8.52 | 28 | ug/L | Q | DAILY_MAX |  | 01051
PR0000698 | 002 | EXO | 2023-05-31 | 01067 | Nickel, total [as Ni] | 13 | 28 | ug/L |  | MAX | DD | DAILY MX | 8.28 | 28 | ug/L | A | DAILY_MAX |  | 01067
PR0000698 | 002 | EXO | 2023-05-31 | 01092 | Zinc, total [as Zn] | 77 | 28 | ug/L |  | MAX | DD | DAILY MX | 85.62 | 28 | ug/L | Q | DAILY_MAX |  | 01092
PR0000698 | 002 | EXO | 2023-05-31 | 01147 | Selenium, total [as Se] | 0 |  | ug/L | B | MAX | DD | DAILY MX | 71.1 | 28 | ug/L | Q | DAILY_MAX |  | 01147
PR0000698 | 002 | EXO | 2023-05-31 | 50050 | Flow, in conduit or thru treatment plant | 0.04 | 03 | MGD |  | MAX | DD | DAILY MX |  | 03 | MGD | A | DAILY_MAX | NO_WQS | 50050
PR0000698 | 002 | EXO | 2023-05-31 | 5005E | Flow, Excluding Stormwater Discharge | 0.04 | 03 | MGD |  | MAX | DD | DAILY MX | 0.89 | 03 | MGD | A | DAILY_MAX | NO_WQS | 5005E
PR0000698 | 002 | EXO | 2023-05-31 | 51173 | Cyanide, free available | 0 |  | ug/L | B | MAX | DD | DAILY MX | 1 | 28 | ug/L | A | DAILY_MAX |  | 51173
PR0000698 | 002 | EXO | 2023-05-31 | 71900 | Mercury, total [as Hg] | 0.0181 | 28 | ug/L |  | MAX | DD | DAILY MX | 0.051 | 28 | ug/L | Q | DAILY_MAX |  | 71900
PR0000698 | 003 | EXO | 2023-05-31 | 00070 | Turbidity | 1.69 | 43 | NTU |  | MAX | DD | DAILY MX | 10 | 43 | NTU | Q | DAILY_MAX |  | 00070
PR0000698 | 003 | EXO | 2023-05-31 | 00080 | Color [PT-CO units] | 10 | 10 | col unit (pc) |  | MAX | DD | DAILY MX |  | 10 | col unit (pc) | A | DAILY_MAX |  | 00080
PR0000698 | 003 | EXO | 2023-05-31 | 00300 | Oxygen, dissolved [DO] | 4.8 | 19 | mg/L |  | MIN | IB | INST MIN | 4 | 19 | mg/L | A | DAILY_MIN |  | 00300
PR0000698 | 003 | EXO | 2023-05-31 | 00400 | pH | 7.3 | 12 | SU |  | MIN | ME | MINIMUM | 7.3 | 12 | SU | A | DAILY_MIN |  | 00400
PR0000698 | 003 | EXO | 2023-05-31 | 00400 | pH | 8.1 | 12 | SU |  | MAX | MB | MAXIMUM | 8.5 | 12 | SU | A | DAILY_MAX |  | 00400
PR0000698 | 003 | EXO | 2023-05-31 | 00545 | Solids, settleable | 0.3 | 25 | mL/L |  | MAX | DD | DAILY MX |  | 25 | mL/L | A | DAILY_MAX | NO_WQS | 00545
PR0000698 | 003 | EXO | 2023-05-31 | 00556 | Oil & Grease | 0 |  | mg/L | B | MAX | DD | DAILY MX |  | 19 | mg/L | A | DAILY_MAX |  | 00556
PR0000698 | 003 | EXO | 2023-05-31 | 01042 | Copper, total [as Cu] | 3.27 | 28 | ug/L |  | MAX | DD | DAILY MX | 3.73 | 28 | ug/L | A | DAILY_MAX |  | 01042
PR0000698 | 003 | EXO | 2023-05-31 | 01051 | Lead, total [as Pb] | 1.8 | 28 | ug/L |  | MAX | DD | DAILY MX | 8.52 | 28 | ug/L | A | DAILY_MAX |  | 01051
PR0000698 | 003 | EXO | 2023-05-31 | 01067 | Nickel, total [as Ni] | 6 | 28 | ug/L |  | MAX | DD | DAILY MX | 8.28 | 28 | ug/L | A | DAILY_MAX |  | 01067
PR0000698 | 003 | EXO | 2023-05-31 | 01092 | Zinc, total [as Zn] | 66 | 28 | ug/L |  | MAX | DD | DAILY MX | 85.62 | 28 | ug/L | A | DAILY_MAX |  | 01092
PR0000698 | 003 | EXO | 2023-05-31 | 50050 | Flow, in conduit or thru treatment plant | 0.07 | 03 | MGD |  | MAX | DD | DAILY MX |  | 03 | MGD | A | DAILY_MAX | NO_WQS | 50050
PR0000698 | 003 | EXO | 2023-05-31 | 5005E | Flow, Excluding Stormwater Discharge | 0.07 | 03 | MGD |  | MAX | DD | DAILY MX | 0.51 | 03 | MGD | A | DAILY_MAX | NO_WQS | 5005E
PR0000698 | 003 | EXO | 2023-05-31 | 61211 | Enterococci | 10 | 13 | Number per 100 Milliliters |  | AVG | GA | GEO MEAN |  | 13 | Number per 100 Milliliters | A | GEOMEAN |  | 61211
PR0000698 | 003 | EXO | 2023-05-31 | 61211 | Enterococci | 10 | 13 | Number per 100 Milliliters |  | MAX | 9A | 90TH % |  | 13 | Number per 100 Milliliters | A | P90 |  | 61211
PR0000698 | 603 | INO | 2023-05-31 | 00400 | pH | 7.1 | 12 | SU |  | MIN | ME | MINIMUM | 6 | 12 | SU | A | DAILY_MIN |  | 00400
PR0000698 | 603 | INO | 2023-05-31 | 00400 | pH | 7.1 | 12 | SU |  | MAX | MB | MAXIMUM | 9 | 12 | SU | A | DAILY_MAX |  | 00400
PR0000698 | 603 | INO | 2023-05-31 | 00530 | Solids, total suspended | 0 |  | mg/L | B | MAX | DD | DAILY MX | 50 | 19 | mg/L | A | DAILY_MAX | NO_WQS | 00530
PR0000698 | 603 | INO | 2023-05-31 | 00530 | Solids, total suspended | 0 |  | mg/L | B | AVG | MK | MO AVG | 30 | 19 | mg/L | A | AVG | NO_WQS | 00530
PR0000698 | 603 | INO | 2023-05-31 | 00556 | Oil & Grease | 0 |  | mg/L | B | AVG | MK | MO AVG | 15 | 19 | mg/L | A | AVG |  | 00556
PR0000698 | 603 | INO | 2023-05-31 | 00556 | Oil & Grease | 0 |  | mg/L | B | MAX | DD | DAILY MX | 20 | 19 | mg/L | A | DAILY_MAX |  | 00556
PR0000698 | 603 | INO | 2023-05-31 | 39516 | Polychlorinated biphenyls [PCBs] | 0 |  | ug/L | B | MAX | DD | DAILY MX |  | 28 | ug/L | A | DAILY_MAX |  | 39516
PR0000698 | 603 | INO | 2023-05-31 | 50050 | Flow, in conduit or thru treatment plant | 0.32 | 03 | MGD |  | MAX | DD | DAILY MX |  | 03 | MGD | A | DAILY_MAX | NO_WQS | 50050
PR0000698 | 604 | INO | 2023-05-31 | 00400 | pH | 7.1 | 12 | SU |  | MAX | MB | MAXIMUM | 9 | 12 | SU | A | DAILY_MAX |  | 00400
PR0000698 | 604 | INO | 2023-05-31 | 00400 | pH | 7.1 | 12 | SU |  | MIN | ME | MINIMUM | 6 | 12 | SU | A | DAILY_MIN |  | 00400
PR0000698 | 604 | INO | 2023-05-31 | 00530 | Solids, total suspended | 0 |  | mg/L | B | MAX | DD | DAILY MX | 50 | 19 | mg/L | A | DAILY_MAX | NO_WQS | 00530
PR0000698 | 604 | INO | 2023-05-31 | 00530 | Solids, total suspended | 0 |  | mg/L | B | AVG | MK | MO AVG | 30 | 19 | mg/L | A | AVG | NO_WQS | 00530
PR0000698 | 604 | INO | 2023-05-31 | 00556 | Oil & Grease | 0 |  | mg/L | B | AVG | MK | MO AVG | 15 | 19 | mg/L | A | AVG |  | 00556
PR0000698 | 604 | INO | 2023-05-31 | 00556 | Oil & Grease | 0 |  | mg/L | B | MAX | DD | DAILY MX | 20 | 19 | mg/L | A | DAILY_MAX |  | 00556
PR0000698 | 604 | INO | 2023-05-31 | 39516 | Polychlorinated biphenyls [PCBs] | 0 |  | ug/L | B | MAX | DD | DAILY MX |  | 28 | ug/L | A | DAILY_MAX |  | 39516
PR0000698 | 604 | INO | 2023-05-31 | 50050 | Flow, in conduit or thru treatment plant | 382889 | 07 | gal/d |  | MAX | DD | DAILY MX |  | 07 | gal/d | A | DAILY_MAX | NO_WQS | 50050
PR0000698 | 604 | INO | 2023-05-31 | 50050 | Flow, in conduit or thru treatment plant | 0.38 | 03 | MGD |  | MAX | DD | DAILY MX |  | 03 | MGD | A | DAILY_MAX | NO_WQS | 50050
PR0000698 | 605 | INO | 2023-05-31 | 00400 | pH | 7.9 | 12 | SU |  | MIN | ME | MINIMUM | 6 | 12 | SU | A | DAILY_MIN |  | 00400
PR0000698 | 605 | INO | 2023-05-31 | 00400 | pH | 7.9 | 12 | SU |  | MAX | MB | MAXIMUM | 9 | 12 | SU | A | DAILY_MAX |  | 00400
PR0000698 | 605 | INO | 2023-05-31 | 00530 | Solids, total suspended | 15 | 19 | mg/L |  | AVG | MK | MO AVG | 30 | 19 | mg/L | A | AVG | NO_WQS | 00530
PR0000698 | 605 | INO | 2023-05-31 | 00530 | Solids, total suspended | 15.3 | 19 | mg/L |  | MAX | DD | DAILY MX | 50 | 19 | mg/L | A | DAILY_MAX | NO_WQS | 00530
PR0000698 | 605 | INO | 2023-05-31 | 00556 | Oil & Grease | 0 |  | mg/L | B | AVG | MK | MO AVG | 15 | 19 | mg/L | A | AVG |  | 00556
PR0000698 | 605 | INO | 2023-05-31 | 00556 | Oil & Grease | 0 |  | mg/L | B | MAX | DD | DAILY MX | 20 | 19 | mg/L | A | DAILY_MAX |  | 00556
PR0000698 | 605 | INO | 2023-05-31 | 39516 | Polychlorinated biphenyls [PCBs] | 0 |  | ug/L | B | MAX | DD | DAILY MX |  | 28 | ug/L | A | DAILY_MAX |  | 39516
PR0000698 | 605 | INO | 2023-05-31 | 50050 | Flow, in conduit or thru treatment plant | 0.16 | 03 | MGD |  | MAX | DD | DAILY MX |  | 03 | MGD | A | DAILY_MAX | NO_WQS | 50050
PR0000698 | 001 | EXO | 2023-06-30 | 00070 | Turbidity | 0.23 | 43 | NTU |  | MAX | DD | DAILY MX | 10 | 43 | NTU | A | DAILY_MAX |  | 00070
PR0000698 | 001 | EXO | 2023-06-30 | 00080 | Color [PT-CO units] | 15 | 10 | col unit (pc) |  | MAX | DD | DAILY MX |  | 10 | col unit (pc) | A | DAILY_MAX |  | 00080
PR0000698 | 001 | EXO | 2023-06-30 | 00300 | Oxygen, dissolved [DO] | 4.4 | 19 | mg/L |  | MIN | IB | INST MIN | 4 | 19 | mg/L | A | DAILY_MIN |  | 00300
PR0000698 | 001 | EXO | 2023-06-30 | 00400 | pH | 8 | 12 | SU |  | MIN | ME | MINIMUM | 7.3 | 12 | SU | A | DAILY_MIN |  | 00400
PR0000698 | 001 | EXO | 2023-06-30 | 00400 | pH | 8.1 | 12 | SU |  | MAX | MB | MAXIMUM | 8.5 | 12 | SU | A | DAILY_MAX |  | 00400
PR0000698 | 001 | EXO | 2023-06-30 | 00545 | Solids, settleable | 0.3 | 25 | mL/L |  | MAX | DD | DAILY MX |  | 25 | mL/L | A | DAILY_MAX | NO_WQS | 00545
PR0000698 | 001 | EXO | 2023-06-30 | 00556 | Oil & Grease | 0 |  | mg/L | B | MAX | DD | DAILY MX |  | 19 | mg/L | A | DAILY_MAX |  | 00556
PR0000698 | 001 | EXO | 2023-06-30 | 00945 | Sulfate, total [as SO4] | 2457 | 19 | mg/L |  | MAX | DD | DAILY MX | 2800 | 19 | mg/L | A | DAILY_MAX |  | 00945
PR0000698 | 001 | EXO | 2023-06-30 | 01092 | Zinc, total [as Zn] | 79 | 28 | ug/L |  | MAX | DD | DAILY MX | 85.62 | 28 | ug/L | A | DAILY_MAX |  | 01092
PR0000698 | 001 | EXO | 2023-06-30 | 45600 | Temperature, length of excursion | 0 | 5A | Days |  | TTL | MP | MO TOTAL |  | 5A | Days | A |  | NO_WQS | 45600
PR0000698 | 001 | EXO | 2023-06-30 | 50050 | Flow, in conduit or thru treatment plant | 295.2 | 03 | MGD |  | MAX | DD | DAILY MX | 748.8 | 03 | MGD | A | DAILY_MAX | NO_WQS | 50050
PR0000698 | 002 | EXO | 2023-06-30 | 00080 | Color [PT-CO units] | 25 | 10 | col unit (pc) |  | MAX | DD | DAILY MX |  | 10 | col unit (pc) | A | DAILY_MAX |  | 00080
PR0000698 | 002 | EXO | 2023-06-30 | 00300 | Oxygen, dissolved [DO] | 4.4 | 19 | mg/L |  | MIN | IB | INST MIN | 4 | 19 | mg/L | A | DAILY_MIN |  | 00300
PR0000698 | 002 | EXO | 2023-06-30 | 00400 | pH | 5 | 12 | SU |  | MIN | ME | MINIMUM | 7.3 | 12 | SU | A | DAILY_MIN |  | 00400
PR0000698 | 002 | EXO | 2023-06-30 | 00400 | pH | 8.2 | 12 | SU |  | MAX | MB | MAXIMUM | 8.5 | 12 | SU | A | DAILY_MAX |  | 00400
PR0000698 | 002 | EXO | 2023-06-30 | 00545 | Solids, settleable | 0.3 | 25 | mL/L |  | MAX | DD | DAILY MX |  | 25 | mL/L | A | DAILY_MAX | NO_WQS | 00545
PR0000698 | 002 | EXO | 2023-06-30 | 00556 | Oil & Grease | 0 |  | mg/L | B | MAX | DD | DAILY MX |  | 19 | mg/L | A | DAILY_MAX |  | 00556
PR0000698 | 002 | EXO | 2023-06-30 | 01042 | Copper, total [as Cu] | 11.3 | 28 | ug/L |  | MAX | DD | DAILY MX | 3.73 | 28 | ug/L | A | DAILY_MAX |  | 01042
PR0000698 | 002 | EXO | 2023-06-30 | 01067 | Nickel, total [as Ni] | 8 | 28 | ug/L |  | MAX | DD | DAILY MX | 8.28 | 28 | ug/L | A | DAILY_MAX |  | 01067
PR0000698 | 002 | EXO | 2023-06-30 | 50050 | Flow, in conduit or thru treatment plant | 0.05 | 03 | MGD |  | MAX | DD | DAILY MX |  | 03 | MGD | A | DAILY_MAX | NO_WQS | 50050
PR0000698 | 002 | EXO | 2023-06-30 | 5005E | Flow, Excluding Stormwater Discharge | 0.05 | 03 | MGD |  | MAX | DD | DAILY MX | 0.89 | 03 | MGD | A | DAILY_MAX | NO_WQS | 5005E
PR0000698 | 002 | EXO | 2023-06-30 | 51173 | Cyanide, free available | 0 |  | ug/L | B | MAX | DD | DAILY MX | 1 | 28 | ug/L | A | DAILY_MAX |  | 51173
PR0000698 | 003 | EXO | 2023-06-30 | 00080 | Color [PT-CO units] | 40 | 10 | col unit (pc) |  | MAX | DD | DAILY MX |  | 10 | col unit (pc) | A | DAILY_MAX |  | 00080
PR0000698 | 003 | EXO | 2023-06-30 | 00300 | Oxygen, dissolved [DO] | 4.1 | 19 | mg/L |  | MIN | IB | INST MIN | 4 | 19 | mg/L | A | DAILY_MIN |  | 00300
PR0000698 | 003 | EXO | 2023-06-30 | 00400 | pH | 7.8 | 12 | SU |  | MAX | MB | MAXIMUM | 8.5 | 12 | SU | A | DAILY_MAX |  | 00400
PR0000698 | 003 | EXO | 2023-06-30 | 00400 | pH | 7.4 | 12 | SU |  | MIN | ME | MINIMUM | 7.3 | 12 | SU | A | DAILY_MIN |  | 00400
PR0000698 | 003 | EXO | 2023-06-30 | 00545 | Solids, settleable | 0.3 | 25 | mL/L |  | MAX | DD | DAILY MX |  | 25 | mL/L | A | DAILY_MAX | NO_WQS | 00545
PR0000698 | 003 | EXO | 2023-06-30 | 00556 | Oil & Grease | 0 |  | mg/L | B | MAX | DD | DAILY MX |  | 19 | mg/L | A | DAILY_MAX |  | 00556
PR0000698 | 003 | EXO | 2023-06-30 | 01042 | Copper, total [as Cu] | 16.53 | 28 | ug/L |  | MAX | DD | DAILY MX | 3.73 | 28 | ug/L | A | DAILY_MAX |  | 01042
PR0000698 | 003 | EXO | 2023-06-30 | 01051 | Lead, total [as Pb] | 2 | 28 | ug/L |  | MAX | DD | DAILY MX | 8.52 | 28 | ug/L | A | DAILY_MAX |  | 01051
PR0000698 | 003 | EXO | 2023-06-30 | 01067 | Nickel, total [as Ni] | 0 |  | ug/L | B | MAX | DD | DAILY MX | 8.28 | 28 | ug/L | A | DAILY_MAX |  | 01067
PR0000698 | 003 | EXO | 2023-06-30 | 01092 | Zinc, total [as Zn] | 113 | 28 | ug/L |  | MAX | DD | DAILY MX | 85.62 | 28 | ug/L | A | DAILY_MAX |  | 01092
PR0000698 | 003 | EXO | 2023-06-30 | 50050 | Flow, in conduit or thru treatment plant | 0.22 | 03 | MGD |  | MAX | DD | DAILY MX |  | 03 | MGD | A | DAILY_MAX | NO_WQS | 50050
PR0000698 | 003 | EXO | 2023-06-30 | 5005E | Flow, Excluding Stormwater Discharge | 0.22 | 03 | MGD |  | MAX | DD | DAILY MX | 0.51 | 03 | MGD | A | DAILY_MAX | NO_WQS | 5005E
PR0000698 | 003 | EXO | 2023-06-30 | 61211 | Enterococci | 1000 | 13 | Number per 100 Milliliters |  | MAX | 9A | 90TH % |  | 13 | Number per 100 Milliliters | A | P90 |  | 61211
PR0000698 | 003 | EXO | 2023-06-30 | 61211 | Enterococci | 10 | 13 | Number per 100 Milliliters |  | AVG | GA | GEO MEAN |  | 13 | Number per 100 Milliliters | A | GEOMEAN |  | 61211
PR0000698 | 603 | INO | 2023-06-30 | 00400 | pH | 7.1 | 12 | SU |  | MIN | ME | MINIMUM | 6 | 12 | SU | A | DAILY_MIN |  | 00400
PR0000698 | 603 | INO | 2023-06-30 | 00400 | pH | 7.1 | 12 | SU |  | MAX | MB | MAXIMUM | 9 | 12 | SU | A | DAILY_MAX |  | 00400
PR0000698 | 603 | INO | 2023-06-30 | 00530 | Solids, total suspended | 0 |  | mg/L | B | AVG | MK | MO AVG | 30 | 19 | mg/L | A | AVG | NO_WQS | 00530
PR0000698 | 603 | INO | 2023-06-30 | 00530 | Solids, total suspended | 0 |  | mg/L | B | MAX | DD | DAILY MX | 50 | 19 | mg/L | A | DAILY_MAX | NO_WQS | 00530
PR0000698 | 603 | INO | 2023-06-30 | 00556 | Oil & Grease | 0 |  | mg/L | B | AVG | MK | MO AVG | 15 | 19 | mg/L | A | AVG |  | 00556
PR0000698 | 603 | INO | 2023-06-30 | 00556 | Oil & Grease | 0 |  | mg/L | B | MAX | DD | DAILY MX | 20 | 19 | mg/L | A | DAILY_MAX |  | 00556
PR0000698 | 603 | INO | 2023-06-30 | 39516 | Polychlorinated biphenyls [PCBs] | 0 |  | ug/L | B | MAX | DD | DAILY MX |  | 28 | ug/L | A | DAILY_MAX |  | 39516
PR0000698 | 603 | INO | 2023-06-30 | 50050 | Flow, in conduit or thru treatment plant | 0.32 | 03 | MGD |  | MAX | DD | DAILY MX |  | 03 | MGD | A | DAILY_MAX | NO_WQS | 50050
PR0000698 | 604 | INO | 2023-06-30 | 00400 | pH | 7.6 | 12 | SU |  | MAX | MB | MAXIMUM | 9 | 12 | SU | A | DAILY_MAX |  | 00400
PR0000698 | 604 | INO | 2023-06-30 | 00400 | pH | 7.6 | 12 | SU |  | MIN | ME | MINIMUM | 6 | 12 | SU | A | DAILY_MIN |  | 00400
PR0000698 | 604 | INO | 2023-06-30 | 00530 | Solids, total suspended | 0 |  | mg/L | B | MAX | DD | DAILY MX | 50 | 19 | mg/L | A | DAILY_MAX | NO_WQS | 00530
PR0000698 | 604 | INO | 2023-06-30 | 00530 | Solids, total suspended | 0 |  | mg/L | B | AVG | MK | MO AVG | 30 | 19 | mg/L | A | AVG | NO_WQS | 00530
PR0000698 | 604 | INO | 2023-06-30 | 00556 | Oil & Grease | 0 |  | mg/L | B | AVG | MK | MO AVG | 15 | 19 | mg/L | A | AVG |  | 00556
PR0000698 | 604 | INO | 2023-06-30 | 00556 | Oil & Grease | 0 |  | mg/L | B | MAX | DD | DAILY MX | 20 | 19 | mg/L | A | DAILY_MAX |  | 00556
PR0000698 | 604 | INO | 2023-06-30 | 39516 | Polychlorinated biphenyls [PCBs] | 0 |  | ug/L | B | MAX | DD | DAILY MX |  | 28 | ug/L | A | DAILY_MAX |  | 39516
PR0000698 | 604 | INO | 2023-06-30 | 50050 | Flow, in conduit or thru treatment plant | 368378 | 07 | gal/d |  | MAX | DD | DAILY MX |  | 07 | gal/d | A | DAILY_MAX | NO_WQS | 50050
PR0000698 | 604 | INO | 2023-06-30 | 50050 | Flow, in conduit or thru treatment plant | 0.37 | 03 | MGD |  | MAX | DD | DAILY MX |  | 03 | MGD | A | DAILY_MAX | NO_WQS | 50050
PR0000698 | 605 | INO | 2023-06-30 | 00400 | pH | 8 | 12 | SU |  | MAX | MB | MAXIMUM | 9 | 12 | SU | A | DAILY_MAX |  | 00400
PR0000698 | 605 | INO | 2023-06-30 | 00400 | pH | 8 | 12 | SU |  | MIN | ME | MINIMUM | 6 | 12 | SU | A | DAILY_MIN |  | 00400
PR0000698 | 605 | INO | 2023-06-30 | 00530 | Solids, total suspended | 8.5 | 19 | mg/L |  | AVG | MK | MO AVG | 30 | 19 | mg/L | A | AVG | NO_WQS | 00530
PR0000698 | 605 | INO | 2023-06-30 | 00530 | Solids, total suspended | 9 | 19 | mg/L |  | MAX | DD | DAILY MX | 50 | 19 | mg/L | A | DAILY_MAX | NO_WQS | 00530
PR0000698 | 605 | INO | 2023-06-30 | 00556 | Oil & Grease | 0 |  | mg/L | B | MAX | DD | DAILY MX | 20 | 19 | mg/L | A | DAILY_MAX |  | 00556
PR0000698 | 605 | INO | 2023-06-30 | 00556 | Oil & Grease | 0 |  | mg/L | B | AVG | MK | MO AVG | 15 | 19 | mg/L | A | AVG |  | 00556
PR0000698 | 605 | INO | 2023-06-30 | 39516 | Polychlorinated biphenyls [PCBs] | 0 |  | ug/L | B | MAX | DD | DAILY MX |  | 28 | ug/L | A | DAILY_MAX |  | 39516
PR0000698 | 605 | INO | 2023-06-30 | 50050 | Flow, in conduit or thru treatment plant | 0.16 | 03 | MGD |  | MAX | DD | DAILY MX |  | 03 | MGD | A | DAILY_MAX | NO_WQS | 50050
PR0000698 | 001 | EXO | 2023-07-31 | 00070 | Turbidity | 0.34 | 43 | NTU |  | MAX | DD | DAILY MX | 10 | 43 | NTU | A | DAILY_MAX |  | 00070
PR0000698 | 001 | EXO | 2023-07-31 | 00080 | Color [PT-CO units] | 5 | 10 | col unit (pc) |  | MAX | DD | DAILY MX |  | 10 | col unit (pc) | A | DAILY_MAX |  | 00080
PR0000698 | 001 | EXO | 2023-07-31 | 00300 | Oxygen, dissolved [DO] | 5 | 19 | mg/L |  | MIN | IB | INST MIN | 4 | 19 | mg/L | A | DAILY_MIN |  | 00300
PR0000698 | 001 | EXO | 2023-07-31 | 00400 | pH | 8.1 | 12 | SU |  | MAX | MB | MAXIMUM | 8.5 | 12 | SU | A | DAILY_MAX |  | 00400
PR0000698 | 001 | EXO | 2023-07-31 | 00400 | pH | 7.9 | 12 | SU |  | MIN | ME | MINIMUM | 7.3 | 12 | SU | A | DAILY_MIN |  | 00400
PR0000698 | 001 | EXO | 2023-07-31 | 00545 | Solids, settleable | 0.3 | 25 | mL/L |  | MAX | DD | DAILY MX |  | 25 | mL/L | A | DAILY_MAX | NO_WQS | 00545
PR0000698 | 001 | EXO | 2023-07-31 | 00556 | Oil & Grease | 0 |  | mg/L | B | MAX | DD | DAILY MX |  | 19 | mg/L | A | DAILY_MAX |  | 00556
PR0000698 | 001 | EXO | 2023-07-31 | 00945 | Sulfate, total [as SO4] | 2464 | 19 | mg/L |  | MAX | DD | DAILY MX | 2800 | 19 | mg/L | A | DAILY_MAX |  | 00945
PR0000698 | 001 | EXO | 2023-07-31 | 01092 | Zinc, total [as Zn] | 82 | 28 | ug/L |  | MAX | DD | DAILY MX | 85.62 | 28 | ug/L | A | DAILY_MAX |  | 01092
PR0000698 | 001 | EXO | 2023-07-31 | 45600 | Temperature, length of excursion | 0 | 5A | Days |  | TTL | MP | MO TOTAL |  | 5A | Days | A |  | NO_WQS | 45600
PR0000698 | 001 | EXO | 2023-07-31 | 50050 | Flow, in conduit or thru treatment plant | 295.2 | 03 | MGD |  | MAX | DD | DAILY MX | 748.8 | 03 | MGD | A | DAILY_MAX | NO_WQS | 50050
PR0000698 | 002 | EXO | 2023-07-31 | 00080 | Color [PT-CO units] | 5 | 10 | col unit (pc) |  | MAX | DD | DAILY MX |  | 10 | col unit (pc) | A | DAILY_MAX |  | 00080
PR0000698 | 002 | EXO | 2023-07-31 | 00300 | Oxygen, dissolved [DO] | 4.3 | 19 | mg/L |  | MIN | IB | INST MIN | 4 | 19 | mg/L | A | DAILY_MIN |  | 00300
PR0000698 | 002 | EXO | 2023-07-31 | 00400 | pH | 7.5 | 12 | SU |  | MIN | ME | MINIMUM | 7.3 | 12 | SU | A | DAILY_MIN |  | 00400
PR0000698 | 002 | EXO | 2023-07-31 | 00400 | pH | 8.1 | 12 | SU |  | MAX | MB | MAXIMUM | 8.5 | 12 | SU | A | DAILY_MAX |  | 00400
PR0000698 | 002 | EXO | 2023-07-31 | 00545 | Solids, settleable | 0.3 | 25 | mL/L |  | MAX | DD | DAILY MX |  | 25 | mL/L | A | DAILY_MAX | NO_WQS | 00545
PR0000698 | 002 | EXO | 2023-07-31 | 00556 | Oil & Grease | 0 |  | mg/L | B | MAX | DD | DAILY MX |  | 19 | mg/L | A | DAILY_MAX |  | 00556
PR0000698 | 002 | EXO | 2023-07-31 | 01042 | Copper, total [as Cu] | 4.85 | 28 | ug/L |  | MAX | DD | DAILY MX | 3.73 | 28 | ug/L | A | DAILY_MAX |  | 01042
PR0000698 | 002 | EXO | 2023-07-31 | 01067 | Nickel, total [as Ni] | 7 | 28 | ug/L |  | MAX | DD | DAILY MX | 8.28 | 28 | ug/L | A | DAILY_MAX |  | 01067
PR0000698 | 002 | EXO | 2023-07-31 | 50050 | Flow, in conduit or thru treatment plant | 0.42 | 03 | MGD |  | MAX | DD | DAILY MX |  | 03 | MGD | A | DAILY_MAX | NO_WQS | 50050
PR0000698 | 002 | EXO | 2023-07-31 | 5005E | Flow, Excluding Stormwater Discharge | 0.26 | 03 | MGD |  | MAX | DD | DAILY MX | 0.89 | 03 | MGD | A | DAILY_MAX | NO_WQS | 5005E
PR0000698 | 002 | EXO | 2023-07-31 | 51173 | Cyanide, free available | 0 |  | ug/L | B | MAX | DD | DAILY MX | 1 | 28 | ug/L | A | DAILY_MAX |  | 51173
PR0000698 | 003 | EXO | 2023-07-31 | 00080 | Color [PT-CO units] | 5 | 10 | col unit (pc) |  | MAX | DD | DAILY MX |  | 10 | col unit (pc) | A | DAILY_MAX |  | 00080
PR0000698 | 003 | EXO | 2023-07-31 | 00300 | Oxygen, dissolved [DO] | 5.4 | 19 | mg/L |  | MIN | IB | INST MIN | 4 | 19 | mg/L | A | DAILY_MIN |  | 00300
PR0000698 | 003 | EXO | 2023-07-31 | 00400 | pH | 7.3 | 12 | SU |  | MIN | ME | MINIMUM | 7.3 | 12 | SU | A | DAILY_MIN |  | 00400
PR0000698 | 003 | EXO | 2023-07-31 | 00400 | pH | 8.6 | 12 | SU |  | MAX | MB | MAXIMUM | 8.5 | 12 | SU | A | DAILY_MAX |  | 00400
PR0000698 | 003 | EXO | 2023-07-31 | 00545 | Solids, settleable | 0.3 | 25 | mL/L |  | MAX | DD | DAILY MX |  | 25 | mL/L | A | DAILY_MAX | NO_WQS | 00545
PR0000698 | 003 | EXO | 2023-07-31 | 00556 | Oil & Grease | 0 |  | mg/L | B | MAX | DD | DAILY MX |  | 19 | mg/L | A | DAILY_MAX |  | 00556
PR0000698 | 003 | EXO | 2023-07-31 | 01042 | Copper, total [as Cu] | 2.04 | 28 | ug/L |  | MAX | DD | DAILY MX | 3.73 | 28 | ug/L | A | DAILY_MAX |  | 01042
PR0000698 | 003 | EXO | 2023-07-31 | 01051 | Lead, total [as Pb] | 0 |  | ug/L | B | MAX | DD | DAILY MX | 8.52 | 28 | ug/L | A | DAILY_MAX |  | 01051
PR0000698 | 003 | EXO | 2023-07-31 | 01067 | Nickel, total [as Ni] | 0 |  | ug/L | B | MAX | DD | DAILY MX | 8.28 | 28 | ug/L | A | DAILY_MAX |  | 01067
PR0000698 | 003 | EXO | 2023-07-31 | 01092 | Zinc, total [as Zn] | 35 | 28 | ug/L |  | MAX | DD | DAILY MX | 85.62 | 28 | ug/L | A | DAILY_MAX |  | 01092
PR0000698 | 003 | EXO | 2023-07-31 | 50050 | Flow, in conduit or thru treatment plant | 0.1 | 03 | MGD |  | MAX | DD | DAILY MX |  | 03 | MGD | A | DAILY_MAX | NO_WQS | 50050
PR0000698 | 003 | EXO | 2023-07-31 | 5005E | Flow, Excluding Stormwater Discharge | 0.1 | 03 | MGD |  | MAX | DD | DAILY MX | 0.51 | 03 | MGD | A | DAILY_MAX | NO_WQS | 5005E
PR0000698 | 003 | EXO | 2023-07-31 | 61211 | Enterococci | 10 | 13 | Number per 100 Milliliters |  | AVG | GA | GEO MEAN |  | 13 | Number per 100 Milliliters | A | GEOMEAN |  | 61211
PR0000698 | 003 | EXO | 2023-07-31 | 61211 | Enterococci | 10 | 13 | Number per 100 Milliliters |  | MAX | 9A | 90TH % |  | 13 | Number per 100 Milliliters | A | P90 |  | 61211
PR0000698 | 603 | INO | 2023-07-31 | 00400 | pH | 7.5 | 12 | SU |  | MIN | ME | MINIMUM | 6 | 12 | SU | A | DAILY_MIN |  | 00400
PR0000698 | 603 | INO | 2023-07-31 | 00400 | pH | 7.5 | 12 | SU |  | MAX | MB | MAXIMUM | 9 | 12 | SU | A | DAILY_MAX |  | 00400
PR0000698 | 603 | INO | 2023-07-31 | 00530 | Solids, total suspended | 5.7 | 19 | mg/L |  | AVG | MK | MO AVG | 30 | 19 | mg/L | A | AVG | NO_WQS | 00530
PR0000698 | 603 | INO | 2023-07-31 | 00530 | Solids, total suspended | 5.7 | 19 | mg/L |  | MAX | DD | DAILY MX | 50 | 19 | mg/L | A | DAILY_MAX | NO_WQS | 00530
PR0000698 | 603 | INO | 2023-07-31 | 00556 | Oil & Grease | 0 |  | mg/L | B | AVG | MK | MO AVG | 15 | 19 | mg/L | A | AVG |  | 00556
PR0000698 | 603 | INO | 2023-07-31 | 00556 | Oil & Grease | 0 |  | mg/L | B | MAX | DD | DAILY MX | 20 | 19 | mg/L | A | DAILY_MAX |  | 00556
PR0000698 | 603 | INO | 2023-07-31 | 39516 | Polychlorinated biphenyls [PCBs] | 0 |  | ug/L | B | MAX | DD | DAILY MX |  | 28 | ug/L | A | DAILY_MAX |  | 39516
PR0000698 | 603 | INO | 2023-07-31 | 50050 | Flow, in conduit or thru treatment plant | 0.32 | 03 | MGD |  | MAX | DD | DAILY MX |  | 03 | MGD | A | DAILY_MAX | NO_WQS | 50050
PR0000698 | 604 | INO | 2023-07-31 | 00400 | pH | 7.6 | 12 | SU |  | MIN | ME | MINIMUM | 6 | 12 | SU | A | DAILY_MIN |  | 00400
PR0000698 | 604 | INO | 2023-07-31 | 00400 | pH | 7.6 | 12 | SU |  | MAX | MB | MAXIMUM | 9 | 12 | SU | A | DAILY_MAX |  | 00400
PR0000698 | 604 | INO | 2023-07-31 | 00530 | Solids, total suspended | 0 |  | mg/L | B | AVG | MK | MO AVG | 30 | 19 | mg/L | A | AVG | NO_WQS | 00530
PR0000698 | 604 | INO | 2023-07-31 | 00530 | Solids, total suspended | 0 |  | mg/L | B | MAX | DD | DAILY MX | 50 | 19 | mg/L | A | DAILY_MAX | NO_WQS | 00530
PR0000698 | 604 | INO | 2023-07-31 | 00556 | Oil & Grease | 1.4 | 19 | mg/L |  | MAX | DD | DAILY MX | 20 | 19 | mg/L | A | DAILY_MAX |  | 00556
PR0000698 | 604 | INO | 2023-07-31 | 00556 | Oil & Grease | 1.4 | 19 | mg/L |  | AVG | MK | MO AVG | 15 | 19 | mg/L | A | AVG |  | 00556
PR0000698 | 604 | INO | 2023-07-31 | 39516 | Polychlorinated biphenyls [PCBs] | 0 |  | ug/L | B | MAX | DD | DAILY MX |  | 28 | ug/L | A | DAILY_MAX |  | 39516
PR0000698 | 604 | INO | 2023-07-31 | 50050 | Flow, in conduit or thru treatment plant | 0.36 | 03 | MGD |  | MAX | DD | DAILY MX |  | 03 | MGD | A | DAILY_MAX | NO_WQS | 50050
PR0000698 | 604 | INO | 2023-07-31 | 50050 | Flow, in conduit or thru treatment plant | 355855 | 07 | gal/d |  | MAX | DD | DAILY MX |  | 07 | gal/d | A | DAILY_MAX | NO_WQS | 50050
PR0000698 | 605 | INO | 2023-07-31 | 00400 | pH | 7.9 | 12 | SU |  | MAX | MB | MAXIMUM | 9 | 12 | SU | A | DAILY_MAX |  | 00400
PR0000698 | 605 | INO | 2023-07-31 | 00400 | pH | 7.9 | 12 | SU |  | MIN | ME | MINIMUM | 6 | 12 | SU | A | DAILY_MIN |  | 00400
PR0000698 | 605 | INO | 2023-07-31 | 00530 | Solids, total suspended | 29.6 | 19 | mg/L |  | AVG | MK | MO AVG | 30 | 19 | mg/L | A | AVG | NO_WQS | 00530
PR0000698 | 605 | INO | 2023-07-31 | 00530 | Solids, total suspended | 31.3 | 19 | mg/L |  | MAX | DD | DAILY MX | 50 | 19 | mg/L | A | DAILY_MAX | NO_WQS | 00530
PR0000698 | 605 | INO | 2023-07-31 | 00556 | Oil & Grease | 0 |  | mg/L | B | MAX | DD | DAILY MX | 20 | 19 | mg/L | A | DAILY_MAX |  | 00556
PR0000698 | 605 | INO | 2023-07-31 | 00556 | Oil & Grease | 0 |  | mg/L | B | AVG | MK | MO AVG | 15 | 19 | mg/L | A | AVG |  | 00556
PR0000698 | 605 | INO | 2023-07-31 | 39516 | Polychlorinated biphenyls [PCBs] | 0 |  | ug/L | B | MAX | DD | DAILY MX |  | 28 | ug/L | A | DAILY_MAX |  | 39516
PR0000698 | 605 | INO | 2023-07-31 | 50050 | Flow, in conduit or thru treatment plant | 0.2 | 03 | MGD |  | MAX | DD | DAILY MX |  | 03 | MGD | A | DAILY_MAX | NO_WQS | 50050
PR0000698 | 001 | EXO | 2023-08-31 | 00070 | Turbidity | 0.62 | 43 | NTU |  | MAX | DD | DAILY MX | 10 | 43 | NTU | A | DAILY_MAX |  | 00070
PR0000698 | 001 | EXO | 2023-08-31 | 00080 | Color [PT-CO units] | 5 | 10 | col unit (pc) |  | MAX | DD | DAILY MX |  | 10 | col unit (pc) | A | DAILY_MAX |  | 00080
PR0000698 | 001 | EXO | 2023-08-31 | 00300 | Oxygen, dissolved [DO] | 4.7 | 19 | mg/L |  | MIN | IB | INST MIN | 4 | 19 | mg/L | A | DAILY_MIN |  | 00300
PR0000698 | 001 | EXO | 2023-08-31 | 00400 | pH | 7.8 | 12 | SU |  | MIN | ME | MINIMUM | 7.3 | 12 | SU | A | DAILY_MIN |  | 00400
PR0000698 | 001 | EXO | 2023-08-31 | 00400 | pH | 8.1 | 12 | SU |  | MAX | MB | MAXIMUM | 8.5 | 12 | SU | A | DAILY_MAX |  | 00400
PR0000698 | 001 | EXO | 2023-08-31 | 00545 | Solids, settleable | 0.3 | 25 | mL/L |  | MAX | DD | DAILY MX |  | 25 | mL/L | A | DAILY_MAX | NO_WQS | 00545
PR0000698 | 001 | EXO | 2023-08-31 | 00556 | Oil & Grease | 0 |  | mg/L | B | MAX | DD | DAILY MX |  | 19 | mg/L | A | DAILY_MAX |  | 00556
PR0000698 | 001 | EXO | 2023-08-31 | 00945 | Sulfate, total [as SO4] | 2575 | 19 | mg/L |  | MAX | DD | DAILY MX | 2800 | 19 | mg/L | A | DAILY_MAX |  | 00945
PR0000698 | 001 | EXO | 2023-08-31 | 01092 | Zinc, total [as Zn] | 100 | 28 | ug/L |  | MAX | DD | DAILY MX | 85.62 | 28 | ug/L | A | DAILY_MAX |  | 01092
PR0000698 | 001 | EXO | 2023-08-31 | 45600 | Temperature, length of excursion | 1 | 5A | Days |  | TTL | AD | ANNL TOT | 4 | 5A | Days | Y |  | NO_WQS | 45600
PR0000698 | 001 | EXO | 2023-08-31 | 45600 | Temperature, length of excursion | 0 | 5A | Days |  | TTL | MP | MO TOTAL |  | 5A | Days | A |  | NO_WQS | 45600
PR0000698 | 001 | EXO | 2023-08-31 | 50050 | Flow, in conduit or thru treatment plant | 295.2 | 03 | MGD |  | MAX | DD | DAILY MX | 748.8 | 03 | MGD | A | DAILY_MAX | NO_WQS | 50050
PR0000698 | 002 | EXO | 2023-08-31 | 00080 | Color [PT-CO units] | 5 | 10 | col unit (pc) |  | MAX | DD | DAILY MX |  | 10 | col unit (pc) | A | DAILY_MAX |  | 00080
PR0000698 | 002 | EXO | 2023-08-31 | 00300 | Oxygen, dissolved [DO] | 4 | 19 | mg/L |  | MIN | IB | INST MIN | 4 | 19 | mg/L | A | DAILY_MIN |  | 00300
PR0000698 | 002 | EXO | 2023-08-31 | 00400 | pH | 8.1 | 12 | SU |  | MAX | MB | MAXIMUM | 8.5 | 12 | SU | A | DAILY_MAX |  | 00400
PR0000698 | 002 | EXO | 2023-08-31 | 00400 | pH | 7.6 | 12 | SU |  | MIN | ME | MINIMUM | 7.3 | 12 | SU | A | DAILY_MIN |  | 00400
PR0000698 | 002 | EXO | 2023-08-31 | 00545 | Solids, settleable | 0.3 | 25 | mL/L |  | MAX | DD | DAILY MX |  | 25 | mL/L | A | DAILY_MAX | NO_WQS | 00545
PR0000698 | 002 | EXO | 2023-08-31 | 00556 | Oil & Grease | 2.2 | 19 | mg/L |  | MAX | DD | DAILY MX |  | 19 | mg/L | A | DAILY_MAX |  | 00556
PR0000698 | 002 | EXO | 2023-08-31 | 01042 | Copper, total [as Cu] | 14.56 | 28 | ug/L |  | MAX | DD | DAILY MX | 3.73 | 28 | ug/L | A | DAILY_MAX |  | 01042
PR0000698 | 002 | EXO | 2023-08-31 | 01051 | Lead, total [as Pb] | 2.7 | 28 | ug/L |  | MAX | DD | DAILY MX | 8.52 | 28 | ug/L | Q | DAILY_MAX |  | 01051
PR0000698 | 002 | EXO | 2023-08-31 | 01067 | Nickel, total [as Ni] | 34.5 | 28 | ug/L |  | MAX | DD | DAILY MX | 8.28 | 28 | ug/L | A | DAILY_MAX |  | 01067
PR0000698 | 002 | EXO | 2023-08-31 | 01092 | Zinc, total [as Zn] | 188 | 28 | ug/L |  | MAX | DD | DAILY MX | 85.62 | 28 | ug/L | Q | DAILY_MAX |  | 01092
PR0000698 | 002 | EXO | 2023-08-31 | 01147 | Selenium, total [as Se] | 0 |  | ug/L | B | MAX | DD | DAILY MX | 71.1 | 28 | ug/L | Q | DAILY_MAX |  | 01147
PR0000698 | 002 | EXO | 2023-08-31 | 50050 | Flow, in conduit or thru treatment plant | 0.71 | 03 | MGD |  | MAX | DD | DAILY MX |  | 03 | MGD | A | DAILY_MAX | NO_WQS | 50050
PR0000698 | 002 | EXO | 2023-08-31 | 5005E | Flow, Excluding Stormwater Discharge | 0.24 | 03 | MGD |  | MAX | DD | DAILY MX | 0.89 | 03 | MGD | A | DAILY_MAX | NO_WQS | 5005E
PR0000698 | 002 | EXO | 2023-08-31 | 51173 | Cyanide, free available | 0 |  | ug/L | B | MAX | DD | DAILY MX | 1 | 28 | ug/L | A | DAILY_MAX |  | 51173
PR0000698 | 002 | EXO | 2023-08-31 | 71900 | Mercury, total [as Hg] | 0.0148 | 28 | ug/L |  | MAX | DD | DAILY MX | 0.051 | 28 | ug/L | Q | DAILY_MAX |  | 71900
PR0000698 | 003 | EXO | 2023-08-31 | 00070 | Turbidity | 1.42 | 43 | NTU |  | MAX | DD | DAILY MX | 10 | 43 | NTU | Q | DAILY_MAX |  | 00070
PR0000698 | 003 | EXO | 2023-08-31 | 00080 | Color [PT-CO units] | 5 | 10 | col unit (pc) |  | MAX | DD | DAILY MX |  | 10 | col unit (pc) | A | DAILY_MAX |  | 00080
PR0000698 | 003 | EXO | 2023-08-31 | 00300 | Oxygen, dissolved [DO] | 5.2 | 19 | mg/L |  | MIN | IB | INST MIN | 4 | 19 | mg/L | A | DAILY_MIN |  | 00300
PR0000698 | 003 | EXO | 2023-08-31 | 00400 | pH | 7.9 | 12 | SU |  | MAX | MB | MAXIMUM | 8.5 | 12 | SU | A | DAILY_MAX |  | 00400
PR0000698 | 003 | EXO | 2023-08-31 | 00400 | pH | 6.2 | 12 | SU |  | MIN | ME | MINIMUM | 7.3 | 12 | SU | A | DAILY_MIN |  | 00400
PR0000698 | 003 | EXO | 2023-08-31 | 00545 | Solids, settleable | 0.3 | 25 | mL/L |  | MAX | DD | DAILY MX |  | 25 | mL/L | A | DAILY_MAX | NO_WQS | 00545
PR0000698 | 003 | EXO | 2023-08-31 | 00556 | Oil & Grease | 2 | 19 | mg/L |  | MAX | DD | DAILY MX |  | 19 | mg/L | A | DAILY_MAX |  | 00556
PR0000698 | 003 | EXO | 2023-08-31 | 01042 | Copper, total [as Cu] | 2.94 | 28 | ug/L |  | MAX | DD | DAILY MX | 3.73 | 28 | ug/L | A | DAILY_MAX |  | 01042
PR0000698 | 003 | EXO | 2023-08-31 | 01051 | Lead, total [as Pb] | 0 |  | ug/L | B | MAX | DD | DAILY MX | 8.52 | 28 | ug/L | A | DAILY_MAX |  | 01051
PR0000698 | 003 | EXO | 2023-08-31 | 01067 | Nickel, total [as Ni] | 5 | 28 | ug/L |  | MAX | DD | DAILY MX | 8.28 | 28 | ug/L | A | DAILY_MAX |  | 01067
PR0000698 | 003 | EXO | 2023-08-31 | 01092 | Zinc, total [as Zn] | 37 | 28 | ug/L |  | MAX | DD | DAILY MX | 85.62 | 28 | ug/L | A | DAILY_MAX |  | 01092
PR0000698 | 003 | EXO | 2023-08-31 | 50050 | Flow, in conduit or thru treatment plant | 0.76 | 03 | MGD |  | MAX | DD | DAILY MX |  | 03 | MGD | A | DAILY_MAX | NO_WQS | 50050
PR0000698 | 003 | EXO | 2023-08-31 | 5005E | Flow, Excluding Stormwater Discharge | 0.76 | 03 | MGD |  | MAX | DD | DAILY MX | 0.51 | 03 | MGD | A | DAILY_MAX | NO_WQS | 5005E
PR0000698 | 003 | EXO | 2023-08-31 | 61211 | Enterococci | 3000 | 13 | Number per 100 Milliliters |  | AVG | GA | GEO MEAN |  | 13 | Number per 100 Milliliters | A | GEOMEAN |  | 61211
PR0000698 | 003 | EXO | 2023-08-31 | 61211 | Enterococci | 10 | 13 | Number per 100 Milliliters |  | MAX | 9A | 90TH % |  | 13 | Number per 100 Milliliters | A | P90 |  | 61211
PR0000698 | 601 | INO | 2023-08-31 | 00400 | pH | 8.1 | 12 | SU |  | MIN | ME | MINIMUM | 6 | 12 | SU | A | DAILY_MIN |  | 00400
PR0000698 | 601 | INO | 2023-08-31 | 00400 | pH | 8.1 | 12 | SU |  | MAX | MB | MAXIMUM | 9 | 12 | SU | A | DAILY_MAX |  | 00400
PR0000698 | 601 | INO | 2023-08-31 | 39516 | Polychlorinated biphenyls [PCBs] | 0 |  | ug/L | B | MAX | DD | DAILY MX |  | 28 | ug/L | A | DAILY_MAX |  | 39516
PR0000698 | 601 | INO | 2023-08-31 | 50050 | Flow, in conduit or thru treatment plant | 0.006 | 03 | MGD |  | AVG | DB | DAILY AV | 0.2 | 03 | MGD | A | AVG | NO_WQS | 50050
PR0000698 | 601 | INO | 2023-08-31 | 50050 | Flow, in conduit or thru treatment plant | 0.006 | 03 | MGD |  | MAX | DD | DAILY MX | 0.5 | 03 | MGD | A | DAILY_MAX | NO_WQS | 50050
PR0000698 | 603 | INO | 2023-08-31 | 00400 | pH | 7.9 | 12 | SU |  | MIN | ME | MINIMUM | 6 | 12 | SU | A | DAILY_MIN |  | 00400
PR0000698 | 603 | INO | 2023-08-31 | 00400 | pH | 7.9 | 12 | SU |  | MAX | MB | MAXIMUM | 9 | 12 | SU | A | DAILY_MAX |  | 00400
PR0000698 | 603 | INO | 2023-08-31 | 00530 | Solids, total suspended | 0 |  | mg/L | B | MAX | DD | DAILY MX | 50 | 19 | mg/L | A | DAILY_MAX | NO_WQS | 00530
PR0000698 | 603 | INO | 2023-08-31 | 00530 | Solids, total suspended | 0 |  | mg/L | B | AVG | MK | MO AVG | 30 | 19 | mg/L | A | AVG | NO_WQS | 00530
PR0000698 | 603 | INO | 2023-08-31 | 00556 | Oil & Grease | 0 |  | mg/L | B | AVG | MK | MO AVG | 15 | 19 | mg/L | A | AVG |  | 00556
PR0000698 | 603 | INO | 2023-08-31 | 00556 | Oil & Grease | 0 |  | mg/L | B | MAX | DD | DAILY MX | 20 | 19 | mg/L | A | DAILY_MAX |  | 00556
PR0000698 | 603 | INO | 2023-08-31 | 39516 | Polychlorinated biphenyls [PCBs] | 0 |  | ug/L | B | MAX | DD | DAILY MX |  | 28 | ug/L | A | DAILY_MAX |  | 39516
PR0000698 | 603 | INO | 2023-08-31 | 50050 | Flow, in conduit or thru treatment plant | 0.32 | 03 | MGD |  | MAX | DD | DAILY MX |  | 03 | MGD | A | DAILY_MAX | NO_WQS | 50050
PR0000698 | 604 | INO | 2023-08-31 | 00400 | pH | 7.8 | 12 | SU |  | MIN | ME | MINIMUM | 6 | 12 | SU | A | DAILY_MIN |  | 00400
PR0000698 | 604 | INO | 2023-08-31 | 00400 | pH | 7.8 | 12 | SU |  | MAX | MB | MAXIMUM | 9 | 12 | SU | A | DAILY_MAX |  | 00400
PR0000698 | 604 | INO | 2023-08-31 | 00530 | Solids, total suspended | 0 |  | mg/L | B | MAX | DD | DAILY MX | 50 | 19 | mg/L | A | DAILY_MAX | NO_WQS | 00530
PR0000698 | 604 | INO | 2023-08-31 | 00530 | Solids, total suspended | 0 |  | mg/L | B | AVG | MK | MO AVG | 30 | 19 | mg/L | A | AVG | NO_WQS | 00530
PR0000698 | 604 | INO | 2023-08-31 | 00556 | Oil & Grease | 0 |  | mg/L | B | AVG | MK | MO AVG | 15 | 19 | mg/L | A | AVG |  | 00556
PR0000698 | 604 | INO | 2023-08-31 | 00556 | Oil & Grease | 0 |  | mg/L | B | MAX | DD | DAILY MX | 20 | 19 | mg/L | A | DAILY_MAX |  | 00556
PR0000698 | 604 | INO | 2023-08-31 | 39516 | Polychlorinated biphenyls [PCBs] | 0 |  | ug/L | B | MAX | DD | DAILY MX |  | 28 | ug/L | A | DAILY_MAX |  | 39516
PR0000698 | 604 | INO | 2023-08-31 | 50050 | Flow, in conduit or thru treatment plant | 0.35 | 03 | MGD |  | MAX | DD | DAILY MX |  | 03 | MGD | A | DAILY_MAX | NO_WQS | 50050
PR0000698 | 604 | INO | 2023-08-31 | 50050 | Flow, in conduit or thru treatment plant | 346819 | 07 | gal/d |  | MAX | DD | DAILY MX |  | 07 | gal/d | A | DAILY_MAX | NO_WQS | 50050
PR0000698 | 605 | INO | 2023-08-31 | 00400 | pH | 8 | 12 | SU |  | MIN | ME | MINIMUM | 6 | 12 | SU | A | DAILY_MIN |  | 00400
PR0000698 | 605 | INO | 2023-08-31 | 00400 | pH | 8 | 12 | SU |  | MAX | MB | MAXIMUM | 9 | 12 | SU | A | DAILY_MAX |  | 00400
PR0000698 | 605 | INO | 2023-08-31 | 00530 | Solids, total suspended | 45.3 | 19 | mg/L |  | AVG | MK | MO AVG | 30 | 19 | mg/L | A | AVG | NO_WQS | 00530
PR0000698 | 605 | INO | 2023-08-31 | 00530 | Solids, total suspended | 76.7 | 19 | mg/L |  | MAX | DD | DAILY MX | 50 | 19 | mg/L | A | DAILY_MAX | NO_WQS | 00530
PR0000698 | 605 | INO | 2023-08-31 | 00556 | Oil & Grease | 0 |  | mg/L | B | AVG | MK | MO AVG | 15 | 19 | mg/L | A | AVG |  | 00556
PR0000698 | 605 | INO | 2023-08-31 | 00556 | Oil & Grease | 0 |  | mg/L | B | MAX | DD | DAILY MX | 20 | 19 | mg/L | A | DAILY_MAX |  | 00556
PR0000698 | 605 | INO | 2023-08-31 | 39516 | Polychlorinated biphenyls [PCBs] | 0 |  | ug/L | B | MAX | DD | DAILY MX |  | 28 | ug/L | A | DAILY_MAX |  | 39516
PR0000698 | 605 | INO | 2023-08-31 | 50050 | Flow, in conduit or thru treatment plant | 0.18 | 03 | MGD |  | MAX | DD | DAILY MX |  | 03 | MGD | A | DAILY_MAX | NO_WQS | 50050
PR0000698 | 001 | EXO | 2023-09-30 | 00070 | Turbidity | 0.06 | 43 | NTU |  | MAX | DD | DAILY MX | 10 | 43 | NTU | A | DAILY_MAX |  | 00070
PR0000698 | 001 | EXO | 2023-09-30 | 00080 | Color [PT-CO units] | 5 | 10 | col unit (pc) |  | MAX | DD | DAILY MX |  | 10 | col unit (pc) | A | DAILY_MAX |  | 00080
PR0000698 | 001 | EXO | 2023-09-30 | 00300 | Oxygen, dissolved [DO] | 5 | 19 | mg/L |  | MIN | IB | INST MIN | 4 | 19 | mg/L | A | DAILY_MIN |  | 00300
PR0000698 | 001 | EXO | 2023-09-30 | 00400 | pH | 7.9 | 12 | SU |  | MIN | ME | MINIMUM | 7.3 | 12 | SU | A | DAILY_MIN |  | 00400
PR0000698 | 001 | EXO | 2023-09-30 | 00400 | pH | 8.1 | 12 | SU |  | MAX | MB | MAXIMUM | 8.5 | 12 | SU | A | DAILY_MAX |  | 00400
PR0000698 | 001 | EXO | 2023-09-30 | 00545 | Solids, settleable | 0.3 | 25 | mL/L |  | MAX | DD | DAILY MX |  | 25 | mL/L | A | DAILY_MAX | NO_WQS | 00545
PR0000698 | 001 | EXO | 2023-09-30 | 00556 | Oil & Grease | 0 |  | mg/L | B | MAX | DD | DAILY MX |  | 19 | mg/L | A | DAILY_MAX |  | 00556
PR0000698 | 001 | EXO | 2023-09-30 | 00945 | Sulfate, total [as SO4] | 2387 | 19 | mg/L |  | MAX | DD | DAILY MX | 2800 | 19 | mg/L | A | DAILY_MAX |  | 00945
PR0000698 | 001 | EXO | 2023-09-30 | 01092 | Zinc, total [as Zn] | 99 | 28 | ug/L |  | MAX | DD | DAILY MX | 85.62 | 28 | ug/L | A | DAILY_MAX |  | 01092
PR0000698 | 001 | EXO | 2023-09-30 | 45600 | Temperature, length of excursion | 0 | 5A | Days |  | TTL | MP | MO TOTAL |  | 5A | Days | A |  | NO_WQS | 45600
PR0000698 | 001 | EXO | 2023-09-30 | 50050 | Flow, in conduit or thru treatment plant | 295.2 | 03 | MGD |  | MAX | DD | DAILY MX | 748.8 | 03 | MGD | A | DAILY_MAX | NO_WQS | 50050
PR0000698 | 002 | EXO | 2023-09-30 | 00080 | Color [PT-CO units] | 5 | 10 | col unit (pc) |  | MAX | DD | DAILY MX |  | 10 | col unit (pc) | A | DAILY_MAX |  | 00080
PR0000698 | 002 | EXO | 2023-09-30 | 00300 | Oxygen, dissolved [DO] | 4.7 | 19 | mg/L |  | MIN | IB | INST MIN | 4 | 19 | mg/L | A | DAILY_MIN |  | 00300
PR0000698 | 002 | EXO | 2023-09-30 | 00400 | pH | 7.4 | 12 | SU |  | MIN | ME | MINIMUM | 7.3 | 12 | SU | A | DAILY_MIN |  | 00400
PR0000698 | 002 | EXO | 2023-09-30 | 00400 | pH | 8 | 12 | SU |  | MAX | MB | MAXIMUM | 8.5 | 12 | SU | A | DAILY_MAX |  | 00400
PR0000698 | 002 | EXO | 2023-09-30 | 00545 | Solids, settleable | 0.3 | 25 | mL/L |  | MAX | DD | DAILY MX |  | 25 | mL/L | A | DAILY_MAX | NO_WQS | 00545
PR0000698 | 002 | EXO | 2023-09-30 | 00556 | Oil & Grease | 0 |  | mg/L | B | MAX | DD | DAILY MX |  | 19 | mg/L | A | DAILY_MAX |  | 00556
PR0000698 | 002 | EXO | 2023-09-30 | 01042 | Copper, total [as Cu] | 12.6 | 28 | ug/L |  | MAX | DD | DAILY MX | 3.73 | 28 | ug/L | A | DAILY_MAX |  | 01042
PR0000698 | 002 | EXO | 2023-09-30 | 01067 | Nickel, total [as Ni] | 0 |  | ug/L | B | MAX | DD | DAILY MX | 8.28 | 28 | ug/L | A | DAILY_MAX |  | 01067
PR0000698 | 002 | EXO | 2023-09-30 | 50050 | Flow, in conduit or thru treatment plant | 0.75 | 03 | MGD |  | MAX | DD | DAILY MX |  | 03 | MGD | A | DAILY_MAX | NO_WQS | 50050
PR0000698 | 002 | EXO | 2023-09-30 | 5005E | Flow, Excluding Stormwater Discharge | 0.55 | 03 | MGD |  | MAX | DD | DAILY MX | 0.89 | 03 | MGD | A | DAILY_MAX | NO_WQS | 5005E
PR0000698 | 002 | EXO | 2023-09-30 | 51173 | Cyanide, free available | 0 |  | ug/L | B | MAX | DD | DAILY MX | 1 | 28 | ug/L | A | DAILY_MAX |  | 51173
PR0000698 | 003 | EXO | 2023-09-30 | 00080 | Color [PT-CO units] | 5 | 10 | col unit (pc) |  | MAX | DD | DAILY MX |  | 10 | col unit (pc) | A | DAILY_MAX |  | 00080
PR0000698 | 003 | EXO | 2023-09-30 | 00300 | Oxygen, dissolved [DO] | 3.4 | 19 | mg/L |  | MIN | IB | INST MIN | 4 | 19 | mg/L | A | DAILY_MIN |  | 00300
PR0000698 | 003 | EXO | 2023-09-30 | 00400 | pH | 7.4 | 12 | SU |  | MIN | ME | MINIMUM | 7.3 | 12 | SU | A | DAILY_MIN |  | 00400
PR0000698 | 003 | EXO | 2023-09-30 | 00400 | pH | 7.9 | 12 | SU |  | MAX | MB | MAXIMUM | 8.5 | 12 | SU | A | DAILY_MAX |  | 00400
PR0000698 | 003 | EXO | 2023-09-30 | 00545 | Solids, settleable | 0.3 | 25 | mL/L |  | MAX | DD | DAILY MX |  | 25 | mL/L | A | DAILY_MAX | NO_WQS | 00545
PR0000698 | 003 | EXO | 2023-09-30 | 00556 | Oil & Grease | 0 |  | mg/L | B | MAX | DD | DAILY MX |  | 19 | mg/L | A | DAILY_MAX |  | 00556
PR0000698 | 003 | EXO | 2023-09-30 | 01042 | Copper, total [as Cu] | 4.8 | 28 | ug/L |  | MAX | DD | DAILY MX | 3.73 | 28 | ug/L | A | DAILY_MAX |  | 01042
PR0000698 | 003 | EXO | 2023-09-30 | 01051 | Lead, total [as Pb] | 0 |  | ug/L | B | MAX | DD | DAILY MX | 8.52 | 28 | ug/L | A | DAILY_MAX |  | 01051
PR0000698 | 003 | EXO | 2023-09-30 | 01067 | Nickel, total [as Ni] | 0 |  | ug/L | B | MAX | DD | DAILY MX | 8.28 | 28 | ug/L | A | DAILY_MAX |  | 01067
PR0000698 | 003 | EXO | 2023-09-30 | 01092 | Zinc, total [as Zn] | 43.5 | 28 | ug/L |  | MAX | DD | DAILY MX | 85.62 | 28 | ug/L | A | DAILY_MAX |  | 01092
PR0000698 | 003 | EXO | 2023-09-30 | 50050 | Flow, in conduit or thru treatment plant | 0.19 | 03 | MGD |  | MAX | DD | DAILY MX |  | 03 | MGD | A | DAILY_MAX | NO_WQS | 50050
PR0000698 | 003 | EXO | 2023-09-30 | 5005E | Flow, Excluding Stormwater Discharge | 0.19 | 03 | MGD |  | MAX | DD | DAILY MX | 0.51 | 03 | MGD | A | DAILY_MAX | NO_WQS | 5005E
PR0000698 | 003 | EXO | 2023-09-30 | 61211 | Enterococci | 54 | 13 | Number per 100 Milliliters |  | AVG | GA | GEO MEAN |  | 13 | Number per 100 Milliliters | A | GEOMEAN |  | 61211
PR0000698 | 003 | EXO | 2023-09-30 | 61211 | Enterococci | 6000 | 13 | Number per 100 Milliliters |  | MAX | 9A | 90TH % |  | 13 | Number per 100 Milliliters | A | P90 |  | 61211
PR0000698 | 601 | INO | 2023-09-30 | 00400 | pH | 9 | 12 | SU |  | MAX | MB | MAXIMUM | 9 | 12 | SU | A | DAILY_MAX |  | 00400
PR0000698 | 601 | INO | 2023-09-30 | 00400 | pH | 9 | 12 | SU |  | MIN | ME | MINIMUM | 6 | 12 | SU | A | DAILY_MIN |  | 00400
PR0000698 | 601 | INO | 2023-09-30 | 39516 | Polychlorinated biphenyls [PCBs] | 0 |  | ug/L | B | MAX | DD | DAILY MX |  | 28 | ug/L | A | DAILY_MAX |  | 39516
PR0000698 | 601 | INO | 2023-09-30 | 50050 | Flow, in conduit or thru treatment plant | 0.0069 | 03 | MGD |  | AVG | DB | DAILY AV | 0.2 | 03 | MGD | A | AVG | NO_WQS | 50050
PR0000698 | 601 | INO | 2023-09-30 | 50050 | Flow, in conduit or thru treatment plant | 0.0069 | 03 | MGD |  | MAX | DD | DAILY MX | 0.5 | 03 | MGD | A | DAILY_MAX | NO_WQS | 50050
PR0000698 | 603 | INO | 2023-09-30 | 00400 | pH | 6.3 | 12 | SU |  | MAX | MB | MAXIMUM | 9 | 12 | SU | A | DAILY_MAX |  | 00400
PR0000698 | 603 | INO | 2023-09-30 | 00400 | pH | 6.3 | 12 | SU |  | MIN | ME | MINIMUM | 6 | 12 | SU | A | DAILY_MIN |  | 00400
PR0000698 | 603 | INO | 2023-09-30 | 00530 | Solids, total suspended | 0 |  | mg/L | B | MAX | DD | DAILY MX | 50 | 19 | mg/L | A | DAILY_MAX | NO_WQS | 00530
PR0000698 | 603 | INO | 2023-09-30 | 00530 | Solids, total suspended | 0 |  | mg/L | B | AVG | MK | MO AVG | 30 | 19 | mg/L | A | AVG | NO_WQS | 00530
PR0000698 | 603 | INO | 2023-09-30 | 00556 | Oil & Grease | 0 |  | mg/L | B | AVG | MK | MO AVG | 15 | 19 | mg/L | A | AVG |  | 00556
PR0000698 | 603 | INO | 2023-09-30 | 00556 | Oil & Grease | 0 |  | mg/L | B | MAX | DD | DAILY MX | 20 | 19 | mg/L | A | DAILY_MAX |  | 00556
PR0000698 | 603 | INO | 2023-09-30 | 39516 | Polychlorinated biphenyls [PCBs] | 0 |  | ug/L | B | MAX | DD | DAILY MX |  | 28 | ug/L | A | DAILY_MAX |  | 39516
PR0000698 | 603 | INO | 2023-09-30 | 50050 | Flow, in conduit or thru treatment plant | 0.32 | 03 | MGD |  | MAX | DD | DAILY MX |  | 03 | MGD | A | DAILY_MAX | NO_WQS | 50050
PR0000698 | 604 | INO | 2023-09-30 | 00400 | pH | 6.7 | 12 | SU |  | MIN | ME | MINIMUM | 6 | 12 | SU | A | DAILY_MIN |  | 00400
PR0000698 | 604 | INO | 2023-09-30 | 00400 | pH | 6.7 | 12 | SU |  | MAX | MB | MAXIMUM | 9 | 12 | SU | A | DAILY_MAX |  | 00400
PR0000698 | 604 | INO | 2023-09-30 | 00530 | Solids, total suspended | 0 |  | mg/L | B | MAX | DD | DAILY MX | 50 | 19 | mg/L | A | DAILY_MAX | NO_WQS | 00530
PR0000698 | 604 | INO | 2023-09-30 | 00530 | Solids, total suspended | 0 |  | mg/L | B | AVG | MK | MO AVG | 30 | 19 | mg/L | A | AVG | NO_WQS | 00530
PR0000698 | 604 | INO | 2023-09-30 | 00556 | Oil & Grease | 0 |  | mg/L | B | MAX | DD | DAILY MX | 20 | 19 | mg/L | A | DAILY_MAX |  | 00556
PR0000698 | 604 | INO | 2023-09-30 | 00556 | Oil & Grease | 0 |  | mg/L | B | AVG | MK | MO AVG | 15 | 19 | mg/L | A | AVG |  | 00556
PR0000698 | 604 | INO | 2023-09-30 | 39516 | Polychlorinated biphenyls [PCBs] | 0 |  | ug/L | B | MAX | DD | DAILY MX |  | 28 | ug/L | A | DAILY_MAX |  | 39516
PR0000698 | 604 | INO | 2023-09-30 | 50050 | Flow, in conduit or thru treatment plant | 0.3 | 03 | MGD |  | MAX | DD | DAILY MX |  | 03 | MGD | A | DAILY_MAX | NO_WQS | 50050
PR0000698 | 604 | INO | 2023-09-30 | 50050 | Flow, in conduit or thru treatment plant | 295289 | 07 | gal/d |  | MAX | DD | DAILY MX |  | 07 | gal/d | A | DAILY_MAX | NO_WQS | 50050
PR0000698 | 605 | INO | 2023-09-30 | 00400 | pH | 7.8 | 12 | SU |  | MIN | ME | MINIMUM | 6 | 12 | SU | A | DAILY_MIN |  | 00400
PR0000698 | 605 | INO | 2023-09-30 | 00400 | pH | 8 | 12 | SU |  | MAX | MB | MAXIMUM | 9 | 12 | SU | A | DAILY_MAX |  | 00400
PR0000698 | 605 | INO | 2023-09-30 | 00530 | Solids, total suspended | 10.8 | 19 | mg/L |  | AVG | MK | MO AVG | 30 | 19 | mg/L | A | AVG | NO_WQS | 00530
PR0000698 | 605 | INO | 2023-09-30 | 00530 | Solids, total suspended | 11.5 | 19 | mg/L |  | MAX | DD | DAILY MX | 50 | 19 | mg/L | A | DAILY_MAX | NO_WQS | 00530
PR0000698 | 605 | INO | 2023-09-30 | 00556 | Oil & Grease | 0 |  | mg/L | B | AVG | MK | MO AVG | 15 | 19 | mg/L | A | AVG |  | 00556
PR0000698 | 605 | INO | 2023-09-30 | 00556 | Oil & Grease | 0 |  | mg/L | B | MAX | DD | DAILY MX | 20 | 19 | mg/L | A | DAILY_MAX |  | 00556
PR0000698 | 605 | INO | 2023-09-30 | 39516 | Polychlorinated biphenyls [PCBs] | 0 |  | ug/L | B | MAX | DD | DAILY MX |  | 28 | ug/L | A | DAILY_MAX |  | 39516
PR0000698 | 605 | INO | 2023-09-30 | 50050 | Flow, in conduit or thru treatment plant | 0.18 | 03 | MGD |  | MAX | DD | DAILY MX |  | 03 | MGD | A | DAILY_MAX | NO_WQS | 50050
PR0000698 | 001 | EXO | 2023-10-31 | 00070 | Turbidity | 0.46 | 43 | NTU |  | MAX | DD | DAILY MX | 10 | 43 | NTU | A | DAILY_MAX |  | 00070
PR0000698 | 001 | EXO | 2023-10-31 | 00080 | Color [PT-CO units] | 5 | 10 | col unit (pc) |  | MAX | DD | DAILY MX |  | 10 | col unit (pc) | A | DAILY_MAX |  | 00080
PR0000698 | 001 | EXO | 2023-10-31 | 00300 | Oxygen, dissolved [DO] | 4.8 | 19 | mg/L |  | MIN | IB | INST MIN | 4 | 19 | mg/L | A | DAILY_MIN |  | 00300
PR0000698 | 001 | EXO | 2023-10-31 | 00400 | pH | 7.8 | 12 | SU |  | MIN | ME | MINIMUM | 7.3 | 12 | SU | A | DAILY_MIN |  | 00400
PR0000698 | 001 | EXO | 2023-10-31 | 00400 | pH | 8.1 | 12 | SU |  | MAX | MB | MAXIMUM | 8.5 | 12 | SU | A | DAILY_MAX |  | 00400
PR0000698 | 001 | EXO | 2023-10-31 | 00545 | Solids, settleable | 0.3 | 25 | mL/L |  | MAX | DD | DAILY MX |  | 25 | mL/L | A | DAILY_MAX | NO_WQS | 00545
PR0000698 | 001 | EXO | 2023-10-31 | 00556 | Oil & Grease | 2.2 | 19 | mg/L |  | MAX | DD | DAILY MX |  | 19 | mg/L | A | DAILY_MAX |  | 00556
PR0000698 | 001 | EXO | 2023-10-31 | 00945 | Sulfate, total [as SO4] | 2627 | 19 | mg/L |  | MAX | DD | DAILY MX | 2800 | 19 | mg/L | A | DAILY_MAX |  | 00945
PR0000698 | 001 | EXO | 2023-10-31 | 01092 | Zinc, total [as Zn] | 0 |  | ug/L | B | MAX | DD | DAILY MX | 85.62 | 28 | ug/L | A | DAILY_MAX |  | 01092
PR0000698 | 001 | EXO | 2023-10-31 | 45600 | Temperature, length of excursion | 0 | 5A | Days |  | TTL | MP | MO TOTAL |  | 5A | Days | A |  | NO_WQS | 45600
PR0000698 | 001 | EXO | 2023-10-31 | 50050 | Flow, in conduit or thru treatment plant | 446.4 | 03 | MGD |  | MAX | DD | DAILY MX | 748.8 | 03 | MGD | A | DAILY_MAX | NO_WQS | 50050
PR0000698 | 002 | EXO | 2023-10-31 | 00080 | Color [PT-CO units] | 5 | 10 | col unit (pc) |  | MAX | DD | DAILY MX |  | 10 | col unit (pc) | A | DAILY_MAX |  | 00080
PR0000698 | 002 | EXO | 2023-10-31 | 00300 | Oxygen, dissolved [DO] | 4.4 | 19 | mg/L |  | MIN | IB | INST MIN | 4 | 19 | mg/L | A | DAILY_MIN |  | 00300
PR0000698 | 002 | EXO | 2023-10-31 | 00400 | pH | 7.5 | 12 | SU |  | MIN | ME | MINIMUM | 7.3 | 12 | SU | A | DAILY_MIN |  | 00400
PR0000698 | 002 | EXO | 2023-10-31 | 00400 | pH | 8.2 | 12 | SU |  | MAX | MB | MAXIMUM | 8.5 | 12 | SU | A | DAILY_MAX |  | 00400
PR0000698 | 002 | EXO | 2023-10-31 | 00545 | Solids, settleable | 0.3 | 25 | mL/L |  | MAX | DD | DAILY MX |  | 25 | mL/L | A | DAILY_MAX | NO_WQS | 00545
PR0000698 | 002 | EXO | 2023-10-31 | 00556 | Oil & Grease | 0 |  | mg/L | B | MAX | DD | DAILY MX |  | 19 | mg/L | A | DAILY_MAX |  | 00556
PR0000698 | 002 | EXO | 2023-10-31 | 01042 | Copper, total [as Cu] | 6.1 | 28 | ug/L |  | MAX | DD | DAILY MX | 3.73 | 28 | ug/L | A | DAILY_MAX |  | 01042
PR0000698 | 002 | EXO | 2023-10-31 | 01067 | Nickel, total [as Ni] | 7.23 | 28 | ug/L |  | MAX | DD | DAILY MX | 8.28 | 28 | ug/L | A | DAILY_MAX |  | 01067
PR0000698 | 002 | EXO | 2023-10-31 | 50050 | Flow, in conduit or thru treatment plant | 1.6 | 03 | MGD |  | MAX | DD | DAILY MX |  | 03 | MGD | A | DAILY_MAX | NO_WQS | 50050
PR0000698 | 002 | EXO | 2023-10-31 | 5005E | Flow, Excluding Stormwater Discharge | 0.26 | 03 | MGD |  | MAX | DD | DAILY MX | 0.89 | 03 | MGD | A | DAILY_MAX | NO_WQS | 5005E
PR0000698 | 002 | EXO | 2023-10-31 | 51173 | Cyanide, free available | 0 |  | ug/L | B | MAX | DD | DAILY MX | 1 | 28 | ug/L | A | DAILY_MAX |  | 51173
PR0000698 | 003 | EXO | 2023-10-31 | 00080 | Color [PT-CO units] | 5 | 10 | col unit (pc) |  | MAX | DD | DAILY MX |  | 10 | col unit (pc) | A | DAILY_MAX |  | 00080
PR0000698 | 003 | EXO | 2023-10-31 | 00300 | Oxygen, dissolved [DO] | 3.7 | 19 | mg/L |  | MIN | IB | INST MIN | 4 | 19 | mg/L | A | DAILY_MIN |  | 00300
PR0000698 | 003 | EXO | 2023-10-31 | 00400 | pH | 6.8 | 12 | SU |  | MIN | ME | MINIMUM | 7.3 | 12 | SU | A | DAILY_MIN |  | 00400
PR0000698 | 003 | EXO | 2023-10-31 | 00400 | pH | 7.8 | 12 | SU |  | MAX | MB | MAXIMUM | 8.5 | 12 | SU | A | DAILY_MAX |  | 00400
PR0000698 | 003 | EXO | 2023-10-31 | 00545 | Solids, settleable | 0.3 | 25 | mL/L |  | MAX | DD | DAILY MX |  | 25 | mL/L | A | DAILY_MAX | NO_WQS | 00545
PR0000698 | 003 | EXO | 2023-10-31 | 00556 | Oil & Grease | 2.1 | 19 | mg/L |  | MAX | DD | DAILY MX |  | 19 | mg/L | A | DAILY_MAX |  | 00556
PR0000698 | 003 | EXO | 2023-10-31 | 01042 | Copper, total [as Cu] | 4.72 | 28 | ug/L |  | MAX | DD | DAILY MX | 3.73 | 28 | ug/L | A | DAILY_MAX |  | 01042
PR0000698 | 003 | EXO | 2023-10-31 | 01051 | Lead, total [as Pb] | 0 |  | ug/L | B | MAX | DD | DAILY MX | 8.52 | 28 | ug/L | A | DAILY_MAX |  | 01051
PR0000698 | 003 | EXO | 2023-10-31 | 01067 | Nickel, total [as Ni] | 2.66 | 28 | ug/L |  | MAX | DD | DAILY MX | 8.28 | 28 | ug/L | A | DAILY_MAX |  | 01067
PR0000698 | 003 | EXO | 2023-10-31 | 01092 | Zinc, total [as Zn] | 41.92 | 28 | ug/L |  | MAX | DD | DAILY MX | 85.62 | 28 | ug/L | A | DAILY_MAX |  | 01092
PR0000698 | 003 | EXO | 2023-10-31 | 50050 | Flow, in conduit or thru treatment plant | 3.74 | 03 | MGD |  | MAX | DD | DAILY MX |  | 03 | MGD | A | DAILY_MAX | NO_WQS | 50050
PR0000698 | 003 | EXO | 2023-10-31 | 5005E | Flow, Excluding Stormwater Discharge | 3.74 | 03 | MGD |  | MAX | DD | DAILY MX | 0.51 | 03 | MGD | A | DAILY_MAX | NO_WQS | 5005E
PR0000698 | 003 | EXO | 2023-10-31 | 61211 | Enterococci | 290 | 13 | Number per 100 Milliliters |  | AVG | GA | GEO MEAN |  | 13 | Number per 100 Milliliters | A | GEOMEAN |  | 61211
PR0000698 | 003 | EXO | 2023-10-31 | 61211 | Enterococci | 1900 | 13 | Number per 100 Milliliters |  | MAX | 9A | 90TH % |  | 13 | Number per 100 Milliliters | A | P90 |  | 61211
PR0000698 | 601 | INO | 2023-10-31 | 00400 | pH | 7.8 | 12 | SU |  | MIN | ME | MINIMUM | 6 | 12 | SU | A | DAILY_MIN |  | 00400
PR0000698 | 601 | INO | 2023-10-31 | 00400 | pH | 7.8 | 12 | SU |  | MAX | MB | MAXIMUM | 9 | 12 | SU | A | DAILY_MAX |  | 00400
PR0000698 | 601 | INO | 2023-10-31 | 39516 | Polychlorinated biphenyls [PCBs] | 0 |  | ug/L | B | MAX | DD | DAILY MX |  | 28 | ug/L | A | DAILY_MAX |  | 39516
PR0000698 | 601 | INO | 2023-10-31 | 50050 | Flow, in conduit or thru treatment plant | 0.004 | 03 | MGD |  | MAX | DD | DAILY MX | 0.5 | 03 | MGD | A | DAILY_MAX | NO_WQS | 50050
PR0000698 | 601 | INO | 2023-10-31 | 50050 | Flow, in conduit or thru treatment plant | 0.004 | 03 | MGD |  | AVG | DB | DAILY AV | 0.2 | 03 | MGD | A | AVG | NO_WQS | 50050
PR0000698 | 603 | INO | 2023-10-31 | 00400 | pH | 7.7 | 12 | SU |  | MIN | ME | MINIMUM | 6 | 12 | SU | A | DAILY_MIN |  | 00400
PR0000698 | 603 | INO | 2023-10-31 | 00400 | pH | 7.7 | 12 | SU |  | MAX | MB | MAXIMUM | 9 | 12 | SU | A | DAILY_MAX |  | 00400
PR0000698 | 603 | INO | 2023-10-31 | 00530 | Solids, total suspended | 0 |  | mg/L | B | AVG | MK | MO AVG | 30 | 19 | mg/L | A | AVG | NO_WQS | 00530
PR0000698 | 603 | INO | 2023-10-31 | 00530 | Solids, total suspended | 0 |  | mg/L | B | MAX | DD | DAILY MX | 50 | 19 | mg/L | A | DAILY_MAX | NO_WQS | 00530
PR0000698 | 603 | INO | 2023-10-31 | 00556 | Oil & Grease | 0 |  | mg/L | B | MAX | DD | DAILY MX | 20 | 19 | mg/L | A | DAILY_MAX |  | 00556
PR0000698 | 603 | INO | 2023-10-31 | 00556 | Oil & Grease | 0 |  | mg/L | B | AVG | MK | MO AVG | 15 | 19 | mg/L | A | AVG |  | 00556
PR0000698 | 603 | INO | 2023-10-31 | 39516 | Polychlorinated biphenyls [PCBs] | 0 |  | ug/L | B | MAX | DD | DAILY MX |  | 28 | ug/L | A | DAILY_MAX |  | 39516
PR0000698 | 603 | INO | 2023-10-31 | 50050 | Flow, in conduit or thru treatment plant | 0.32 | 03 | MGD |  | MAX | DD | DAILY MX |  | 03 | MGD | A | DAILY_MAX | NO_WQS | 50050
PR0000698 | 604 | INO | 2023-10-31 | 00400 | pH | 7.5 | 12 | SU |  | MAX | MB | MAXIMUM | 9 | 12 | SU | A | DAILY_MAX |  | 00400
PR0000698 | 604 | INO | 2023-10-31 | 00400 | pH | 7.5 | 12 | SU |  | MIN | ME | MINIMUM | 6 | 12 | SU | A | DAILY_MIN |  | 00400
PR0000698 | 604 | INO | 2023-10-31 | 00530 | Solids, total suspended | 0 |  | mg/L | B | MAX | DD | DAILY MX | 50 | 19 | mg/L | A | DAILY_MAX | NO_WQS | 00530
PR0000698 | 604 | INO | 2023-10-31 | 00530 | Solids, total suspended | 0 |  | mg/L | B | AVG | MK | MO AVG | 30 | 19 | mg/L | A | AVG | NO_WQS | 00530
PR0000698 | 604 | INO | 2023-10-31 | 00556 | Oil & Grease | 0 |  | mg/L | B | AVG | MK | MO AVG | 15 | 19 | mg/L | A | AVG |  | 00556
PR0000698 | 604 | INO | 2023-10-31 | 00556 | Oil & Grease | 0 |  | mg/L | B | MAX | DD | DAILY MX | 20 | 19 | mg/L | A | DAILY_MAX |  | 00556
PR0000698 | 604 | INO | 2023-10-31 | 39516 | Polychlorinated biphenyls [PCBs] | 0 |  | ug/L | B | MAX | DD | DAILY MX |  | 28 | ug/L | A | DAILY_MAX |  | 39516
PR0000698 | 604 | INO | 2023-10-31 | 50050 | Flow, in conduit or thru treatment plant | 372641 | 07 | gal/d |  | MAX | DD | DAILY MX |  | 07 | gal/d | A | DAILY_MAX | NO_WQS | 50050
PR0000698 | 604 | INO | 2023-10-31 | 50050 | Flow, in conduit or thru treatment plant | 0.37 | 03 | MGD |  | MAX | DD | DAILY MX |  | 03 | MGD | A | DAILY_MAX | NO_WQS | 50050
PR0000698 | 605 | INO | 2023-10-31 | 00400 | pH | 7.9 | 12 | SU |  | MAX | MB | MAXIMUM | 9 | 12 | SU | A | DAILY_MAX |  | 00400
PR0000698 | 605 | INO | 2023-10-31 | 00400 | pH | 7.9 | 12 | SU |  | MIN | ME | MINIMUM | 6 | 12 | SU | A | DAILY_MIN |  | 00400
PR0000698 | 605 | INO | 2023-10-31 | 00530 | Solids, total suspended | 38.5 | 19 | mg/L |  | AVG | MK | MO AVG | 30 | 19 | mg/L | A | AVG | NO_WQS | 00530
PR0000698 | 605 | INO | 2023-10-31 | 00530 | Solids, total suspended | 52 | 19 | mg/L |  | MAX | DD | DAILY MX | 50 | 19 | mg/L | A | DAILY_MAX | NO_WQS | 00530
PR0000698 | 605 | INO | 2023-10-31 | 00556 | Oil & Grease | 1.8 | 19 | mg/L |  | AVG | MK | MO AVG | 15 | 19 | mg/L | A | AVG |  | 00556
PR0000698 | 605 | INO | 2023-10-31 | 00556 | Oil & Grease | 1.9 | 19 | mg/L |  | MAX | DD | DAILY MX | 20 | 19 | mg/L | A | DAILY_MAX |  | 00556
PR0000698 | 605 | INO | 2023-10-31 | 39516 | Polychlorinated biphenyls [PCBs] | 0 |  | ug/L | B | MAX | DD | DAILY MX |  | 28 | ug/L | A | DAILY_MAX |  | 39516
PR0000698 | 605 | INO | 2023-10-31 | 50050 | Flow, in conduit or thru treatment plant | 0.25 | 03 | MGD |  | MAX | DD | DAILY MX |  | 03 | MGD | A | DAILY_MAX | NO_WQS | 50050
PR0000698 | 001 | EXO | 2023-11-30 | 00070 | Turbidity | 0.92 | 43 | NTU |  | MAX | DD | DAILY MX | 10 | 43 | NTU | A | DAILY_MAX |  | 00070
PR0000698 | 001 | EXO | 2023-11-30 | 00080 | Color [PT-CO units] | 10 | 10 | col unit (pc) |  | MAX | DD | DAILY MX |  | 10 | col unit (pc) | A | DAILY_MAX |  | 00080
PR0000698 | 001 | EXO | 2023-11-30 | 00300 | Oxygen, dissolved [DO] | 4.6 | 19 | mg/L |  | MIN | IB | INST MIN | 4 | 19 | mg/L | A | DAILY_MIN |  | 00300
PR0000698 | 001 | EXO | 2023-11-30 | 00400 | pH | 7.9 | 12 | SU |  | MIN | ME | MINIMUM | 7.3 | 12 | SU | A | DAILY_MIN |  | 00400
PR0000698 | 001 | EXO | 2023-11-30 | 00400 | pH | 8.2 | 12 | SU |  | MAX | MB | MAXIMUM | 8.5 | 12 | SU | A | DAILY_MAX |  | 00400
PR0000698 | 001 | EXO | 2023-11-30 | 00545 | Solids, settleable | 0.3 | 25 | mL/L |  | MAX | DD | DAILY MX |  | 25 | mL/L | A | DAILY_MAX | NO_WQS | 00545
PR0000698 | 001 | EXO | 2023-11-30 | 00556 | Oil & Grease | 0 |  | mg/L | B | MAX | DD | DAILY MX |  | 19 | mg/L | A | DAILY_MAX |  | 00556
PR0000698 | 001 | EXO | 2023-11-30 | 00945 | Sulfate, total [as SO4] | 2548 | 19 | mg/L |  | MAX | DD | DAILY MX | 2800 | 19 | mg/L | A | DAILY_MAX |  | 00945
PR0000698 | 001 | EXO | 2023-11-30 | 01092 | Zinc, total [as Zn] | 52.11 | 28 | ug/L |  | MAX | DD | DAILY MX | 85.62 | 28 | ug/L | A | DAILY_MAX |  | 01092
PR0000698 | 001 | EXO | 2023-11-30 | 45600 | Temperature, length of excursion | 0 | 5A | Days |  | TTL | MP | MO TOTAL |  | 5A | Days | A |  | NO_WQS | 45600
PR0000698 | 001 | EXO | 2023-11-30 | 50050 | Flow, in conduit or thru treatment plant | 446.4 | 03 | MGD |  | MAX | DD | DAILY MX | 748.8 | 03 | MGD | A | DAILY_MAX | NO_WQS | 50050
PR0000698 | 002 | EXO | 2023-11-30 | 00080 | Color [PT-CO units] | 5 | 10 | col unit (pc) |  | MAX | DD | DAILY MX |  | 10 | col unit (pc) | A | DAILY_MAX |  | 00080
PR0000698 | 002 | EXO | 2023-11-30 | 00300 | Oxygen, dissolved [DO] | 5 | 19 | mg/L |  | MIN | IB | INST MIN | 4 | 19 | mg/L | A | DAILY_MIN |  | 00300
PR0000698 | 002 | EXO | 2023-11-30 | 00400 | pH | 8.3 | 12 | SU |  | MAX | MB | MAXIMUM | 8.5 | 12 | SU | A | DAILY_MAX |  | 00400
PR0000698 | 002 | EXO | 2023-11-30 | 00400 | pH | 7.6 | 12 | SU |  | MIN | ME | MINIMUM | 7.3 | 12 | SU | A | DAILY_MIN |  | 00400
PR0000698 | 002 | EXO | 2023-11-30 | 00545 | Solids, settleable | 0.3 | 25 | mL/L |  | MAX | DD | DAILY MX |  | 25 | mL/L | A | DAILY_MAX | NO_WQS | 00545
PR0000698 | 002 | EXO | 2023-11-30 | 00556 | Oil & Grease | 0 |  | mg/L | B | MAX | DD | DAILY MX |  | 19 | mg/L | A | DAILY_MAX |  | 00556
PR0000698 | 002 | EXO | 2023-11-30 | 01042 | Copper, total [as Cu] | 8.61 | 28 | ug/L |  | MAX | DD | DAILY MX | 3.73 | 28 | ug/L | A | DAILY_MAX |  | 01042
PR0000698 | 002 | EXO | 2023-11-30 | 01051 | Lead, total [as Pb] | 0 |  | ug/L | B | MAX | DD | DAILY MX | 8.52 | 28 | ug/L | Q | DAILY_MAX |  | 01051
PR0000698 | 002 | EXO | 2023-11-30 | 01067 | Nickel, total [as Ni] | 11 | 28 | ug/L |  | MAX | DD | DAILY MX | 8.28 | 28 | ug/L | A | DAILY_MAX |  | 01067
PR0000698 | 002 | EXO | 2023-11-30 | 01092 | Zinc, total [as Zn] | 0 |  | ug/L | B | MAX | DD | DAILY MX | 85.62 | 28 | ug/L | Q | DAILY_MAX |  | 01092
PR0000698 | 002 | EXO | 2023-11-30 | 01147 | Selenium, total [as Se] | 0 |  | ug/L | B | MAX | DD | DAILY MX | 71.1 | 28 | ug/L | Q | DAILY_MAX |  | 01147
PR0000698 | 002 | EXO | 2023-11-30 | 50050 | Flow, in conduit or thru treatment plant | 0.63 | 03 | MGD |  | MAX | DD | DAILY MX |  | 03 | MGD | A | DAILY_MAX | NO_WQS | 50050
PR0000698 | 002 | EXO | 2023-11-30 | 5005E | Flow, Excluding Stormwater Discharge | 0.14 | 03 | MGD |  | MAX | DD | DAILY MX | 0.89 | 03 | MGD | A | DAILY_MAX | NO_WQS | 5005E
PR0000698 | 002 | EXO | 2023-11-30 | 51173 | Cyanide, free available | 0 |  | ug/L | B | MAX | DD | DAILY MX | 1 | 28 | ug/L | A | DAILY_MAX |  | 51173
PR0000698 | 002 | EXO | 2023-11-30 | 71900 | Mercury, total [as Hg] | 0.0215 | 28 | ug/L |  | MAX | DD | DAILY MX | 0.051 | 28 | ug/L | Q | DAILY_MAX |  | 71900
PR0000698 | 003 | EXO | 2023-11-30 | 00070 | Turbidity | 2.8 | 43 | NTU |  | MAX | DD | DAILY MX | 10 | 43 | NTU | Q | DAILY_MAX |  | 00070
PR0000698 | 003 | EXO | 2023-11-30 | 00080 | Color [PT-CO units] | 5 | 10 | col unit (pc) |  | MAX | DD | DAILY MX |  | 10 | col unit (pc) | A | DAILY_MAX |  | 00080
PR0000698 | 003 | EXO | 2023-11-30 | 00300 | Oxygen, dissolved [DO] | 4.4 | 19 | mg/L |  | MIN | IB | INST MIN | 4 | 19 | mg/L | A | DAILY_MIN |  | 00300
PR0000698 | 003 | EXO | 2023-11-30 | 00400 | pH | 7.3 | 12 | SU |  | MIN | ME | MINIMUM | 7.3 | 12 | SU | A | DAILY_MIN |  | 00400
PR0000698 | 003 | EXO | 2023-11-30 | 00400 | pH | 8.2 | 12 | SU |  | MAX | MB | MAXIMUM | 8.5 | 12 | SU | A | DAILY_MAX |  | 00400
PR0000698 | 003 | EXO | 2023-11-30 | 00545 | Solids, settleable | 0.3 | 25 | mL/L |  | MAX | DD | DAILY MX |  | 25 | mL/L | A | DAILY_MAX | NO_WQS | 00545
PR0000698 | 003 | EXO | 2023-11-30 | 00556 | Oil & Grease | 2 | 19 | mg/L |  | MAX | DD | DAILY MX |  | 19 | mg/L | A | DAILY_MAX |  | 00556
PR0000698 | 003 | EXO | 2023-11-30 | 01042 | Copper, total [as Cu] | 3.78 | 28 | ug/L |  | MAX | DD | DAILY MX | 3.73 | 28 | ug/L | A | DAILY_MAX |  | 01042
PR0000698 | 003 | EXO | 2023-11-30 | 01051 | Lead, total [as Pb] | 0 |  | ug/L | B | MAX | DD | DAILY MX | 8.52 | 28 | ug/L | A | DAILY_MAX |  | 01051
PR0000698 | 003 | EXO | 2023-11-30 | 01067 | Nickel, total [as Ni] | 0 |  | ug/L | B | MAX | DD | DAILY MX | 8.28 | 28 | ug/L | A | DAILY_MAX |  | 01067
PR0000698 | 003 | EXO | 2023-11-30 | 01092 | Zinc, total [as Zn] | 0 |  | ug/L | B | MAX | DD | DAILY MX | 85.62 | 28 | ug/L | A | DAILY_MAX |  | 01092
PR0000698 | 003 | EXO | 2023-11-30 | 50050 | Flow, in conduit or thru treatment plant | 0.81 | 03 | MGD |  | MAX | DD | DAILY MX |  | 03 | MGD | A | DAILY_MAX | NO_WQS | 50050
PR0000698 | 003 | EXO | 2023-11-30 | 5005E | Flow, Excluding Stormwater Discharge | 0.81 | 03 | MGD |  | MAX | DD | DAILY MX | 0.51 | 03 | MGD | A | DAILY_MAX | NO_WQS | 5005E
PR0000698 | 003 | EXO | 2023-11-30 | 61211 | Enterococci | 130 | 13 | Number per 100 Milliliters |  | AVG | GA | GEO MEAN |  | 13 | Number per 100 Milliliters | A | GEOMEAN |  | 61211
PR0000698 | 003 | EXO | 2023-11-30 | 61211 | Enterococci | 180 | 13 | Number per 100 Milliliters |  | MAX | 9A | 90TH % |  | 13 | Number per 100 Milliliters | A | P90 |  | 61211
PR0000698 | 603 | INO | 2023-11-30 | 00400 | pH | 7.5 | 12 | SU |  | MAX | MB | MAXIMUM | 9 | 12 | SU | A | DAILY_MAX |  | 00400
PR0000698 | 603 | INO | 2023-11-30 | 00400 | pH | 7.5 | 12 | SU |  | MIN | ME | MINIMUM | 6 | 12 | SU | A | DAILY_MIN |  | 00400
PR0000698 | 603 | INO | 2023-11-30 | 00530 | Solids, total suspended | 0 |  | mg/L | B | MAX | DD | DAILY MX | 50 | 19 | mg/L | A | DAILY_MAX | NO_WQS | 00530
PR0000698 | 603 | INO | 2023-11-30 | 00530 | Solids, total suspended | 0 |  | mg/L | B | AVG | MK | MO AVG | 30 | 19 | mg/L | A | AVG | NO_WQS | 00530
PR0000698 | 603 | INO | 2023-11-30 | 00556 | Oil & Grease | 1.4 | 19 | mg/L |  | AVG | MK | MO AVG | 15 | 19 | mg/L | A | AVG |  | 00556
PR0000698 | 603 | INO | 2023-11-30 | 00556 | Oil & Grease | 1.4 | 19 | mg/L |  | MAX | DD | DAILY MX | 20 | 19 | mg/L | A | DAILY_MAX |  | 00556
PR0000698 | 603 | INO | 2023-11-30 | 39516 | Polychlorinated biphenyls [PCBs] | 0 |  | ug/L | B | MAX | DD | DAILY MX |  | 28 | ug/L | A | DAILY_MAX |  | 39516
PR0000698 | 603 | INO | 2023-11-30 | 50050 | Flow, in conduit or thru treatment plant | 0.32 | 03 | MGD |  | MAX | DD | DAILY MX |  | 03 | MGD | A | DAILY_MAX | NO_WQS | 50050
PR0000698 | 604 | INO | 2023-11-30 | 00400 | pH | 7.4 | 12 | SU |  | MIN | ME | MINIMUM | 6 | 12 | SU | A | DAILY_MIN |  | 00400
PR0000698 | 604 | INO | 2023-11-30 | 00400 | pH | 7.4 | 12 | SU |  | MAX | MB | MAXIMUM | 9 | 12 | SU | A | DAILY_MAX |  | 00400
PR0000698 | 604 | INO | 2023-11-30 | 00530 | Solids, total suspended | 0 |  | mg/L | B | AVG | MK | MO AVG | 30 | 19 | mg/L | A | AVG | NO_WQS | 00530
PR0000698 | 604 | INO | 2023-11-30 | 00530 | Solids, total suspended | 0 |  | mg/L | B | MAX | DD | DAILY MX | 50 | 19 | mg/L | A | DAILY_MAX | NO_WQS | 00530
PR0000698 | 604 | INO | 2023-11-30 | 00556 | Oil & Grease | 0 |  | mg/L | B | MAX | DD | DAILY MX | 20 | 19 | mg/L | A | DAILY_MAX |  | 00556
PR0000698 | 604 | INO | 2023-11-30 | 00556 | Oil & Grease | 0 |  | mg/L | B | AVG | MK | MO AVG | 15 | 19 | mg/L | A | AVG |  | 00556
PR0000698 | 604 | INO | 2023-11-30 | 39516 | Polychlorinated biphenyls [PCBs] | 0 |  | ug/L | B | MAX | DD | DAILY MX |  | 28 | ug/L | A | DAILY_MAX |  | 39516
PR0000698 | 604 | INO | 2023-11-30 | 50050 | Flow, in conduit or thru treatment plant | 0.35 | 03 | MGD |  | MAX | DD | DAILY MX |  | 03 | MGD | A | DAILY_MAX | NO_WQS | 50050
PR0000698 | 604 | INO | 2023-11-30 | 50050 | Flow, in conduit or thru treatment plant | 349711 | 07 | gal/d |  | MAX | DD | DAILY MX |  | 07 | gal/d | A | DAILY_MAX | NO_WQS | 50050
PR0000698 | 605 | INO | 2023-11-30 | 00400 | pH | 8.2 | 12 | SU |  | MIN | ME | MINIMUM | 6 | 12 | SU | A | DAILY_MIN |  | 00400
PR0000698 | 605 | INO | 2023-11-30 | 00400 | pH | 8.2 | 12 | SU |  | MAX | MB | MAXIMUM | 9 | 12 | SU | A | DAILY_MAX |  | 00400
PR0000698 | 605 | INO | 2023-11-30 | 00556 | Oil & Grease | 0 |  | mg/L | B | AVG | MK | MO AVG | 15 | 19 | mg/L | A | AVG |  | 00556
PR0000698 | 605 | INO | 2023-11-30 | 00556 | Oil & Grease | 0 |  | mg/L | B | MAX | DD | DAILY MX | 20 | 19 | mg/L | A | DAILY_MAX |  | 00556
PR0000698 | 605 | INO | 2023-11-30 | 39516 | Polychlorinated biphenyls [PCBs] | 0 |  | ug/L | B | MAX | DD | DAILY MX |  | 28 | ug/L | A | DAILY_MAX |  | 39516
PR0000698 | 605 | INO | 2023-11-30 | 50050 | Flow, in conduit or thru treatment plant | 0.15 | 03 | MGD |  | MAX | DD | DAILY MX |  | 03 | MGD | A | DAILY_MAX | NO_WQS | 50050
PR0000698 | 001 | EXO | 2023-12-31 | 00070 | Turbidity | 0.28 | 43 | NTU |  | MAX | DD | DAILY MX | 10 | 43 | NTU | A | DAILY_MAX |  | 00070
PR0000698 | 001 | EXO | 2023-12-31 | 00080 | Color [PT-CO units] | 10 | 10 | col unit (pc) |  | MAX | DD | DAILY MX |  | 10 | col unit (pc) | A | DAILY_MAX |  | 00080
PR0000698 | 001 | EXO | 2023-12-31 | 00300 | Oxygen, dissolved [DO] | 5.4 | 19 | mg/L |  | MIN | IB | INST MIN | 4 | 19 | mg/L | A | DAILY_MIN |  | 00300
PR0000698 | 001 | EXO | 2023-12-31 | 00400 | pH | 7.8 | 12 | SU |  | MIN | ME | MINIMUM | 7.3 | 12 | SU | A | DAILY_MIN |  | 00400
PR0000698 | 001 | EXO | 2023-12-31 | 00400 | pH | 8 | 12 | SU |  | MAX | MB | MAXIMUM | 8.5 | 12 | SU | A | DAILY_MAX |  | 00400
PR0000698 | 001 | EXO | 2023-12-31 | 00545 | Solids, settleable | 0.3 | 25 | mL/L |  | MAX | DD | DAILY MX |  | 25 | mL/L | A | DAILY_MAX | NO_WQS | 00545
PR0000698 | 001 | EXO | 2023-12-31 | 00556 | Oil & Grease | 0 |  | mg/L | B | MAX | DD | DAILY MX |  | 19 | mg/L | A | DAILY_MAX |  | 00556
PR0000698 | 001 | EXO | 2023-12-31 | 00945 | Sulfate, total [as SO4] | 2572 | 19 | mg/L |  | MAX | DD | DAILY MX | 2800 | 19 | mg/L | A | DAILY_MAX |  | 00945
PR0000698 | 001 | EXO | 2023-12-31 | 01092 | Zinc, total [as Zn] | 20 | 28 | ug/L |  | MAX | DD | DAILY MX | 85.62 | 28 | ug/L | A | DAILY_MAX |  | 01092
PR0000698 | 001 | EXO | 2023-12-31 | 45600 | Temperature, length of excursion | 0 | 5A | Days |  | TTL | MP | MO TOTAL |  | 5A | Days | A |  | NO_WQS | 45600
PR0000698 | 001 | EXO | 2023-12-31 | 50050 | Flow, in conduit or thru treatment plant | 446.4 | 03 | MGD |  | MAX | DD | DAILY MX | 748.8 | 03 | MGD | A | DAILY_MAX | NO_WQS | 50050
PR0000698 | 002 | EXO | 2023-12-31 | 00080 | Color [PT-CO units] | 5 | 10 | col unit (pc) |  | MAX | DD | DAILY MX |  | 10 | col unit (pc) | A | DAILY_MAX |  | 00080
PR0000698 | 002 | EXO | 2023-12-31 | 00300 | Oxygen, dissolved [DO] | 4.5 | 19 | mg/L |  | MIN | IB | INST MIN | 4 | 19 | mg/L | A | DAILY_MIN |  | 00300
PR0000698 | 002 | EXO | 2023-12-31 | 00400 | pH | 8.1 | 12 | SU |  | MAX | MB | MAXIMUM | 8.5 | 12 | SU | A | DAILY_MAX |  | 00400
PR0000698 | 002 | EXO | 2023-12-31 | 00400 | pH | 7.5 | 12 | SU |  | MIN | ME | MINIMUM | 7.3 | 12 | SU | A | DAILY_MIN |  | 00400
PR0000698 | 002 | EXO | 2023-12-31 | 00545 | Solids, settleable | 0.3 | 25 | mL/L |  | MAX | DD | DAILY MX |  | 25 | mL/L | A | DAILY_MAX | NO_WQS | 00545
PR0000698 | 002 | EXO | 2023-12-31 | 00556 | Oil & Grease | 1.8 | 19 | mg/L |  | MAX | DD | DAILY MX |  | 19 | mg/L | A | DAILY_MAX |  | 00556
PR0000698 | 002 | EXO | 2023-12-31 | 01042 | Copper, total [as Cu] | 4.33 | 28 | ug/L |  | MAX | DD | DAILY MX | 3.73 | 28 | ug/L | A | DAILY_MAX |  | 01042
PR0000698 | 002 | EXO | 2023-12-31 | 01067 | Nickel, total [as Ni] | 11 | 28 | ug/L |  | MAX | DD | DAILY MX | 8.28 | 28 | ug/L | A | DAILY_MAX |  | 01067
PR0000698 | 002 | EXO | 2023-12-31 | 50050 | Flow, in conduit or thru treatment plant | 0.79 | 03 | MGD |  | MAX | DD | DAILY MX |  | 03 | MGD | A | DAILY_MAX | NO_WQS | 50050
PR0000698 | 002 | EXO | 2023-12-31 | 5005E | Flow, Excluding Stormwater Discharge | 0.42 | 03 | MGD |  | MAX | DD | DAILY MX | 0.89 | 03 | MGD | A | DAILY_MAX | NO_WQS | 5005E
PR0000698 | 002 | EXO | 2023-12-31 | 51173 | Cyanide, free available | 0 |  | ug/L | B | MAX | DD | DAILY MX | 1 | 28 | ug/L | A | DAILY_MAX |  | 51173
PR0000698 | 003 | EXO | 2023-12-31 | 00080 | Color [PT-CO units] | 5 | 10 | col unit (pc) |  | MAX | DD | DAILY MX |  | 10 | col unit (pc) | A | DAILY_MAX |  | 00080
PR0000698 | 003 | EXO | 2023-12-31 | 00300 | Oxygen, dissolved [DO] | 4.1 | 19 | mg/L |  | MIN | IB | INST MIN | 4 | 19 | mg/L | A | DAILY_MIN |  | 00300
PR0000698 | 003 | EXO | 2023-12-31 | 00400 | pH | 7.4 | 12 | SU |  | MIN | ME | MINIMUM | 7.3 | 12 | SU | A | DAILY_MIN |  | 00400
PR0000698 | 003 | EXO | 2023-12-31 | 00400 | pH | 7.9 | 12 | SU |  | MAX | MB | MAXIMUM | 8.5 | 12 | SU | A | DAILY_MAX |  | 00400
PR0000698 | 003 | EXO | 2023-12-31 | 00545 | Solids, settleable | 0.3 | 25 | mL/L |  | MAX | DD | DAILY MX |  | 25 | mL/L | A | DAILY_MAX | NO_WQS | 00545
PR0000698 | 003 | EXO | 2023-12-31 | 00556 | Oil & Grease | 2.5 | 19 | mg/L |  | MAX | DD | DAILY MX |  | 19 | mg/L | A | DAILY_MAX |  | 00556
PR0000698 | 003 | EXO | 2023-12-31 | 01042 | Copper, total [as Cu] | 2.2 | 28 | ug/L |  | MAX | DD | DAILY MX | 3.73 | 28 | ug/L | A | DAILY_MAX |  | 01042
PR0000698 | 003 | EXO | 2023-12-31 | 01051 | Lead, total [as Pb] | 0 |  | ug/L | B | MAX | DD | DAILY MX | 8.52 | 28 | ug/L | A | DAILY_MAX |  | 01051
PR0000698 | 003 | EXO | 2023-12-31 | 01067 | Nickel, total [as Ni] | 0 |  | ug/L | B | MAX | DD | DAILY MX | 8.28 | 28 | ug/L | A | DAILY_MAX |  | 01067
PR0000698 | 003 | EXO | 2023-12-31 | 01092 | Zinc, total [as Zn] | 70 | 28 | ug/L |  | MAX | DD | DAILY MX | 85.62 | 28 | ug/L | A | DAILY_MAX |  | 01092
PR0000698 | 003 | EXO | 2023-12-31 | 50050 | Flow, in conduit or thru treatment plant | 0.55 | 03 | MGD |  | MAX | DD | DAILY MX |  | 03 | MGD | A | DAILY_MAX | NO_WQS | 50050
PR0000698 | 003 | EXO | 2023-12-31 | 61211 | Enterococci | 390 | 13 | Number per 100 Milliliters |  | AVG | GA | GEO MEAN |  | 13 | Number per 100 Milliliters | A | GEOMEAN |  | 61211
PR0000698 | 003 | EXO | 2023-12-31 | 61211 | Enterococci | 99 | 13 | Number per 100 Milliliters |  | MAX | 9A | 90TH % |  | 13 | Number per 100 Milliliters | A | P90 |  | 61211
PR0000698 | 601 | INO | 2023-12-31 | 00400 | pH | 8.5 | 12 | SU |  | MIN | ME | MINIMUM | 6 | 12 | SU | A | DAILY_MIN |  | 00400
PR0000698 | 601 | INO | 2023-12-31 | 00400 | pH | 8.6 | 12 | SU |  | MAX | MB | MAXIMUM | 9 | 12 | SU | A | DAILY_MAX |  | 00400
PR0000698 | 601 | INO | 2023-12-31 | 39516 | Polychlorinated biphenyls [PCBs] | 0 |  | ug/L | B | MAX | DD | DAILY MX |  | 28 | ug/L | A | DAILY_MAX |  | 39516
PR0000698 | 601 | INO | 2023-12-31 | 50050 | Flow, in conduit or thru treatment plant | 0.0052 | 03 | MGD |  | AVG | DB | DAILY AV | 0.2 | 03 | MGD | A | AVG | NO_WQS | 50050
PR0000698 | 601 | INO | 2023-12-31 | 50050 | Flow, in conduit or thru treatment plant | 0.0066 | 03 | MGD |  | MAX | DD | DAILY MX | 0.5 | 03 | MGD | A | DAILY_MAX | NO_WQS | 50050
PR0000698 | 603 | INO | 2023-12-31 | 00400 | pH | 7.5 | 12 | SU |  | MIN | ME | MINIMUM | 6 | 12 | SU | A | DAILY_MIN |  | 00400
PR0000698 | 603 | INO | 2023-12-31 | 00400 | pH | 7.5 | 12 | SU |  | MAX | MB | MAXIMUM | 9 | 12 | SU | A | DAILY_MAX |  | 00400
PR0000698 | 603 | INO | 2023-12-31 | 00530 | Solids, total suspended | 0 |  | mg/L | B | AVG | MK | MO AVG | 30 | 19 | mg/L | A | AVG | NO_WQS | 00530
PR0000698 | 603 | INO | 2023-12-31 | 00530 | Solids, total suspended | 0 |  | mg/L | B | MAX | DD | DAILY MX | 50 | 19 | mg/L | A | DAILY_MAX | NO_WQS | 00530
PR0000698 | 603 | INO | 2023-12-31 | 00556 | Oil & Grease | 0 |  | mg/L | B | AVG | MK | MO AVG | 15 | 19 | mg/L | A | AVG |  | 00556
PR0000698 | 603 | INO | 2023-12-31 | 00556 | Oil & Grease | 0 |  | mg/L | B | MAX | DD | DAILY MX | 20 | 19 | mg/L | A | DAILY_MAX |  | 00556
PR0000698 | 603 | INO | 2023-12-31 | 39516 | Polychlorinated biphenyls [PCBs] | 0 |  | ug/L | B | MAX | DD | DAILY MX |  | 28 | ug/L | A | DAILY_MAX |  | 39516
PR0000698 | 603 | INO | 2023-12-31 | 50050 | Flow, in conduit or thru treatment plant | 0.32 | 03 | MGD |  | MAX | DD | DAILY MX |  | 03 | MGD | A | DAILY_MAX | NO_WQS | 50050
PR0000698 | 604 | INO | 2023-12-31 | 00400 | pH | 7.7 | 12 | SU |  | MAX | MB | MAXIMUM | 9 | 12 | SU | A | DAILY_MAX |  | 00400
PR0000698 | 604 | INO | 2023-12-31 | 00400 | pH | 7.7 | 12 | SU |  | MIN | ME | MINIMUM | 6 | 12 | SU | A | DAILY_MIN |  | 00400
PR0000698 | 604 | INO | 2023-12-31 | 00530 | Solids, total suspended | 0 |  | mg/L | B | AVG | MK | MO AVG | 30 | 19 | mg/L | A | AVG | NO_WQS | 00530
PR0000698 | 604 | INO | 2023-12-31 | 00530 | Solids, total suspended | 0 |  | mg/L | B | MAX | DD | DAILY MX | 50 | 19 | mg/L | A | DAILY_MAX | NO_WQS | 00530
PR0000698 | 604 | INO | 2023-12-31 | 00556 | Oil & Grease | 0 |  | mg/L | B | AVG | MK | MO AVG | 15 | 19 | mg/L | A | AVG |  | 00556
PR0000698 | 604 | INO | 2023-12-31 | 00556 | Oil & Grease | 0 |  | mg/L | B | MAX | DD | DAILY MX | 20 | 19 | mg/L | A | DAILY_MAX |  | 00556
PR0000698 | 604 | INO | 2023-12-31 | 39516 | Polychlorinated biphenyls [PCBs] | 0 |  | ug/L | B | MAX | DD | DAILY MX |  | 28 | ug/L | A | DAILY_MAX |  | 39516
PR0000698 | 604 | INO | 2023-12-31 | 50050 | Flow, in conduit or thru treatment plant | 0.38 | 03 | MGD |  | MAX | DD | DAILY MX |  | 03 | MGD | A | DAILY_MAX | NO_WQS | 50050
PR0000698 | 604 | INO | 2023-12-31 | 50050 | Flow, in conduit or thru treatment plant | 380237 | 07 | gal/d |  | MAX | DD | DAILY MX |  | 07 | gal/d | A | DAILY_MAX | NO_WQS | 50050
PR0000698 | 605 | INO | 2023-12-31 | 00400 | pH | 7.9 | 12 | SU |  | MIN | ME | MINIMUM | 6 | 12 | SU | A | DAILY_MIN |  | 00400
PR0000698 | 605 | INO | 2023-12-31 | 00400 | pH | 7.9 | 12 | SU |  | MAX | MB | MAXIMUM | 9 | 12 | SU | A | DAILY_MAX |  | 00400
PR0000698 | 605 | INO | 2023-12-31 | 00530 | Solids, total suspended | 11.6 | 19 | mg/L |  | AVG | MK | MO AVG | 30 | 19 | mg/L | A | AVG | NO_WQS | 00530
PR0000698 | 605 | INO | 2023-12-31 | 00530 | Solids, total suspended | 13 | 19 | mg/L |  | MAX | DD | DAILY MX | 50 | 19 | mg/L | A | DAILY_MAX | NO_WQS | 00530
PR0000698 | 605 | INO | 2023-12-31 | 00556 | Oil & Grease | 2.6 | 19 | mg/L |  | MAX | DD | DAILY MX | 20 | 19 | mg/L | A | DAILY_MAX |  | 00556
PR0000698 | 605 | INO | 2023-12-31 | 00556 | Oil & Grease | 2 | 19 | mg/L |  | AVG | MK | MO AVG | 15 | 19 | mg/L | A | AVG |  | 00556
PR0000698 | 605 | INO | 2023-12-31 | 39516 | Polychlorinated biphenyls [PCBs] | 0 |  | ug/L | B | MAX | DD | DAILY MX |  | 28 | ug/L | A | DAILY_MAX |  | 39516
PR0000698 | 605 | INO | 2023-12-31 | 50050 | Flow, in conduit or thru treatment plant | 0.12 | 03 | MGD |  | MAX | DD | DAILY MX |  | 03 | MGD | A | DAILY_MAX | NO_WQS | 50050
PR0000698 | 001 | EXO | 2024-01-31 | 00070 | Turbidity | 1.29 | 43 | NTU |  | MAX | DD | DAILY MX | 10 | 43 | NTU | A | DAILY_MAX |  | 00070
PR0000698 | 001 | EXO | 2024-01-31 | 00080 | Color [PT-CO units] | 5 | 10 | col unit (pc) |  | MAX | DD | DAILY MX |  | 10 | col unit (pc) | A | DAILY_MAX |  | 00080
PR0000698 | 001 | EXO | 2024-01-31 | 00300 | Oxygen, dissolved [DO] | 5.4 | 19 | mg/L |  | MIN | IB | INST MIN | 4 | 19 | mg/L | A | DAILY_MIN |  | 00300
PR0000698 | 001 | EXO | 2024-01-31 | 00400 | pH | 8 | 12 | SU |  | MIN | ME | MINIMUM | 7.3 | 12 | SU | A | DAILY_MIN |  | 00400
PR0000698 | 001 | EXO | 2024-01-31 | 00400 | pH | 8.2 | 12 | SU |  | MAX | MB | MAXIMUM | 8.5 | 12 | SU | A | DAILY_MAX |  | 00400
PR0000698 | 001 | EXO | 2024-01-31 | 00545 | Solids, settleable | 0.3 | 25 | mL/L |  | MAX | DD | DAILY MX |  | 25 | mL/L | A | DAILY_MAX | NO_WQS | 00545
PR0000698 | 001 | EXO | 2024-01-31 | 00556 | Oil & Grease | 0 |  | mg/L | B | MAX | DD | DAILY MX |  | 19 | mg/L | A | DAILY_MAX |  | 00556
PR0000698 | 001 | EXO | 2024-01-31 | 00945 | Sulfate, total [as SO4] | 2593 | 19 | mg/L |  | MAX | DD | DAILY MX | 2800 | 19 | mg/L | A | DAILY_MAX |  | 00945
PR0000698 | 001 | EXO | 2024-01-31 | 01092 | Zinc, total [as Zn] | 25 | 28 | ug/L |  | MAX | DD | DAILY MX | 85.62 | 28 | ug/L | A | DAILY_MAX |  | 01092
PR0000698 | 001 | EXO | 2024-01-31 | 45600 | Temperature, length of excursion | 0 | 5A | Days |  | TTL | MP | MO TOTAL |  | 5A | Days | A |  | NO_WQS | 45600
PR0000698 | 001 | EXO | 2024-01-31 | 50050 | Flow, in conduit or thru treatment plant | 446.4 | 03 | MGD |  | MAX | DD | DAILY MX | 748.8 | 03 | MGD | A | DAILY_MAX | NO_WQS | 50050
PR0000698 | 002 | EXO | 2024-01-31 | 00080 | Color [PT-CO units] | 5 | 10 | col unit (pc) |  | MAX | DD | DAILY MX |  | 10 | col unit (pc) | A | DAILY_MAX |  | 00080
PR0000698 | 002 | EXO | 2024-01-31 | 00300 | Oxygen, dissolved [DO] | 5.3 | 19 | mg/L |  | MIN | IB | INST MIN | 4 | 19 | mg/L | A | DAILY_MIN |  | 00300
PR0000698 | 002 | EXO | 2024-01-31 | 00400 | pH | 7.4 | 12 | SU |  | MIN | ME | MINIMUM | 7.3 | 12 | SU | A | DAILY_MIN |  | 00400
PR0000698 | 002 | EXO | 2024-01-31 | 00400 | pH | 8.2 | 12 | SU |  | MAX | MB | MAXIMUM | 8.5 | 12 | SU | A | DAILY_MAX |  | 00400
PR0000698 | 002 | EXO | 2024-01-31 | 00545 | Solids, settleable | 0.3 | 25 | mL/L |  | MAX | DD | DAILY MX |  | 25 | mL/L | A | DAILY_MAX | NO_WQS | 00545
PR0000698 | 002 | EXO | 2024-01-31 | 00556 | Oil & Grease | 2.2 | 19 | mg/L |  | MAX | DD | DAILY MX |  | 19 | mg/L | A | DAILY_MAX |  | 00556
PR0000698 | 002 | EXO | 2024-01-31 | 01042 | Copper, total [as Cu] | 33.45 | 28 | ug/L |  | MAX | DD | DAILY MX | 3.73 | 28 | ug/L | A | DAILY_MAX |  | 01042
PR0000698 | 002 | EXO | 2024-01-31 | 01067 | Nickel, total [as Ni] | 7.48 | 28 | ug/L |  | MAX | DD | DAILY MX | 8.28 | 28 | ug/L | A | DAILY_MAX |  | 01067
PR0000698 | 002 | EXO | 2024-01-31 | 50050 | Flow, in conduit or thru treatment plant | 0.64 | 03 | MGD |  | MAX | DD | DAILY MX |  | 03 | MGD | A | DAILY_MAX | NO_WQS | 50050
PR0000698 | 002 | EXO | 2024-01-31 | 5005E | Flow, Excluding Stormwater Discharge | 0.35 | 03 | MGD |  | MAX | DD | DAILY MX | 0.89 | 03 | MGD | A | DAILY_MAX | NO_WQS | 5005E
PR0000698 | 002 | EXO | 2024-01-31 | 51173 | Cyanide, free available | 0.0006 | 28 | ug/L |  | MAX | DD | DAILY MX | 1 | 28 | ug/L | A | DAILY_MAX |  | 51173
PR0000698 | 003 | EXO | 2024-01-31 | 00080 | Color [PT-CO units] | 5 | 10 | col unit (pc) |  | MAX | DD | DAILY MX |  | 10 | col unit (pc) | A | DAILY_MAX |  | 00080
PR0000698 | 003 | EXO | 2024-01-31 | 00300 | Oxygen, dissolved [DO] | 4.3 | 19 | mg/L |  | MIN | IB | INST MIN | 4 | 19 | mg/L | A | DAILY_MIN |  | 00300
PR0000698 | 003 | EXO | 2024-01-31 | 00400 | pH | 7.3 | 12 | SU |  | MIN | ME | MINIMUM | 7.3 | 12 | SU | A | DAILY_MIN |  | 00400
PR0000698 | 003 | EXO | 2024-01-31 | 00400 | pH | 7.7 | 12 | SU |  | MAX | MB | MAXIMUM | 8.5 | 12 | SU | A | DAILY_MAX |  | 00400
PR0000698 | 003 | EXO | 2024-01-31 | 00545 | Solids, settleable | 0.3 | 25 | mL/L |  | MAX | DD | DAILY MX |  | 25 | mL/L | A | DAILY_MAX | NO_WQS | 00545
PR0000698 | 003 | EXO | 2024-01-31 | 00556 | Oil & Grease | 1.7 | 19 | mg/L |  | MAX | DD | DAILY MX |  | 19 | mg/L | A | DAILY_MAX |  | 00556
PR0000698 | 003 | EXO | 2024-01-31 | 01042 | Copper, total [as Cu] | 53.85 | 28 | ug/L |  | MAX | DD | DAILY MX | 3.73 | 28 | ug/L | A | DAILY_MAX |  | 01042
PR0000698 | 003 | EXO | 2024-01-31 | 01051 | Lead, total [as Pb] | 0 |  | ug/L | B | MAX | DD | DAILY MX | 8.52 | 28 | ug/L | A | DAILY_MAX |  | 01051
PR0000698 | 003 | EXO | 2024-01-31 | 01067 | Nickel, total [as Ni] | 0 |  | ug/L | B | MAX | DD | DAILY MX | 8.28 | 28 | ug/L | A | DAILY_MAX |  | 01067
PR0000698 | 003 | EXO | 2024-01-31 | 01092 | Zinc, total [as Zn] | 56 | 28 | ug/L |  | MAX | DD | DAILY MX | 85.62 | 28 | ug/L | A | DAILY_MAX |  | 01092
PR0000698 | 003 | EXO | 2024-01-31 | 50050 | Flow, in conduit or thru treatment plant | 0.35 | 03 | MGD |  | MAX | DD | DAILY MX |  | 03 | MGD | A | DAILY_MAX | NO_WQS | 50050
PR0000698 | 003 | EXO | 2024-01-31 | 5005E | Flow, Excluding Stormwater Discharge | 0.35 | 03 | MGD |  | MAX | DD | DAILY MX | 0.51 | 03 | MGD | A | DAILY_MAX | NO_WQS | 5005E
PR0000698 | 003 | EXO | 2024-01-31 | 61211 | Enterococci | 150 | 13 | Number per 100 Milliliters |  | AVG | GA | GEO MEAN |  | 13 | Number per 100 Milliliters | A | GEOMEAN |  | 61211
PR0000698 | 003 | EXO | 2024-01-31 | 61211 | Enterococci | 81 | 13 | Number per 100 Milliliters |  | MAX | 9A | 90TH % |  | 13 | Number per 100 Milliliters | A | P90 |  | 61211
PR0000698 | 601 | INO | 2024-01-31 | 00400 | pH | 8.9 | 12 | SU |  | MAX | MB | MAXIMUM | 9 | 12 | SU | A | DAILY_MAX |  | 00400
PR0000698 | 601 | INO | 2024-01-31 | 00400 | pH | 8.1 | 12 | SU |  | MIN | ME | MINIMUM | 6 | 12 | SU | A | DAILY_MIN |  | 00400
PR0000698 | 601 | INO | 2024-01-31 | 39516 | Polychlorinated biphenyls [PCBs] | 0 |  | ug/L | B | MAX | DD | DAILY MX |  | 28 | ug/L | A | DAILY_MAX |  | 39516
PR0000698 | 601 | INO | 2024-01-31 | 50050 | Flow, in conduit or thru treatment plant | 0.02 | 03 | MGD |  | MAX | DD | DAILY MX | 0.5 | 03 | MGD | A | DAILY_MAX | NO_WQS | 50050
PR0000698 | 601 | INO | 2024-01-31 | 50050 | Flow, in conduit or thru treatment plant | 0.01 | 03 | MGD |  | AVG | DB | DAILY AV | 0.2 | 03 | MGD | A | AVG | NO_WQS | 50050
PR0000698 | 603 | INO | 2024-01-31 | 00400 | pH | 7.8 | 12 | SU |  | MIN | ME | MINIMUM | 6 | 12 | SU | A | DAILY_MIN |  | 00400
PR0000698 | 603 | INO | 2024-01-31 | 00400 | pH | 7.8 | 12 | SU |  | MAX | MB | MAXIMUM | 9 | 12 | SU | A | DAILY_MAX |  | 00400
PR0000698 | 603 | INO | 2024-01-31 | 00530 | Solids, total suspended | 0 |  | mg/L | B | AVG | MK | MO AVG | 30 | 19 | mg/L | A | AVG | NO_WQS | 00530
PR0000698 | 603 | INO | 2024-01-31 | 00530 | Solids, total suspended | 0 |  | mg/L | B | MAX | DD | DAILY MX | 50 | 19 | mg/L | A | DAILY_MAX | NO_WQS | 00530
PR0000698 | 603 | INO | 2024-01-31 | 00556 | Oil & Grease | 0 |  | mg/L | B | AVG | MK | MO AVG | 15 | 19 | mg/L | A | AVG |  | 00556
PR0000698 | 603 | INO | 2024-01-31 | 00556 | Oil & Grease | 0 |  | mg/L | B | MAX | DD | DAILY MX | 20 | 19 | mg/L | A | DAILY_MAX |  | 00556
PR0000698 | 603 | INO | 2024-01-31 | 39516 | Polychlorinated biphenyls [PCBs] | 0 |  | ug/L | B | MAX | DD | DAILY MX |  | 28 | ug/L | A | DAILY_MAX |  | 39516
PR0000698 | 603 | INO | 2024-01-31 | 50050 | Flow, in conduit or thru treatment plant | 0.32 | 03 | MGD |  | MAX | DD | DAILY MX |  | 03 | MGD | A | DAILY_MAX | NO_WQS | 50050
PR0000698 | 604 | INO | 2024-01-31 | 00400 | pH | 7.6 | 12 | SU |  | MIN | ME | MINIMUM | 6 | 12 | SU | A | DAILY_MIN |  | 00400
PR0000698 | 604 | INO | 2024-01-31 | 00400 | pH | 7.6 | 12 | SU |  | MAX | MB | MAXIMUM | 9 | 12 | SU | A | DAILY_MAX |  | 00400
PR0000698 | 604 | INO | 2024-01-31 | 00530 | Solids, total suspended | 0 |  | mg/L | B | MAX | DD | DAILY MX | 50 | 19 | mg/L | A | DAILY_MAX | NO_WQS | 00530
PR0000698 | 604 | INO | 2024-01-31 | 00530 | Solids, total suspended | 0 |  | mg/L | B | AVG | MK | MO AVG | 30 | 19 | mg/L | A | AVG | NO_WQS | 00530
PR0000698 | 604 | INO | 2024-01-31 | 00556 | Oil & Grease | 0 |  | mg/L | B | MAX | DD | DAILY MX | 20 | 19 | mg/L | A | DAILY_MAX |  | 00556
PR0000698 | 604 | INO | 2024-01-31 | 00556 | Oil & Grease | 0 |  | mg/L | B | AVG | MK | MO AVG | 15 | 19 | mg/L | A | AVG |  | 00556
PR0000698 | 604 | INO | 2024-01-31 | 39516 | Polychlorinated biphenyls [PCBs] | 0 |  | ug/L | B | MAX | DD | DAILY MX |  | 28 | ug/L | A | DAILY_MAX |  | 39516
PR0000698 | 604 | INO | 2024-01-31 | 50050 | Flow, in conduit or thru treatment plant | 432667 | 07 | gal/d |  | MAX | DD | DAILY MX |  | 07 | gal/d | A | DAILY_MAX | NO_WQS | 50050
PR0000698 | 604 | INO | 2024-01-31 | 50050 | Flow, in conduit or thru treatment plant | 0.43 | 03 | MGD |  | MAX | DD | DAILY MX |  | 03 | MGD | A | DAILY_MAX | NO_WQS | 50050
PR0000698 | 605 | INO | 2024-01-31 | 00400 | pH | 7.9 | 12 | SU |  | MAX | MB | MAXIMUM | 9 | 12 | SU | A | DAILY_MAX |  | 00400
PR0000698 | 605 | INO | 2024-01-31 | 00400 | pH | 7.9 | 12 | SU |  | MIN | ME | MINIMUM | 6 | 12 | SU | A | DAILY_MIN |  | 00400
PR0000698 | 605 | INO | 2024-01-31 | 00530 | Solids, total suspended | 6.75 | 19 | mg/L |  | AVG | MK | MO AVG | 30 | 19 | mg/L | A | AVG | NO_WQS | 00530
PR0000698 | 605 | INO | 2024-01-31 | 00530 | Solids, total suspended | 7.5 | 19 | mg/L |  | MAX | DD | DAILY MX | 50 | 19 | mg/L | A | DAILY_MAX | NO_WQS | 00530
PR0000698 | 605 | INO | 2024-01-31 | 00556 | Oil & Grease | 0 |  | mg/L | B | AVG | MK | MO AVG | 15 | 19 | mg/L | A | AVG |  | 00556
PR0000698 | 605 | INO | 2024-01-31 | 00556 | Oil & Grease | 0 |  | mg/L | B | MAX | DD | DAILY MX | 20 | 19 | mg/L | A | DAILY_MAX |  | 00556
PR0000698 | 605 | INO | 2024-01-31 | 39516 | Polychlorinated biphenyls [PCBs] | 0 |  | ug/L | B | MAX | DD | DAILY MX |  | 28 | ug/L | A | DAILY_MAX |  | 39516
PR0000698 | 605 | INO | 2024-01-31 | 50050 | Flow, in conduit or thru treatment plant | 0.06 | 03 | MGD |  | MAX | DD | DAILY MX |  | 03 | MGD | A | DAILY_MAX | NO_WQS | 50050
PR0000698 | 001 | EXO | 2024-02-29 | 00070 | Turbidity | 3.37 | 43 | NTU |  | MAX | DD | DAILY MX | 10 | 43 | NTU | A | DAILY_MAX |  | 00070
PR0000698 | 001 | EXO | 2024-02-29 | 00080 | Color [PT-CO units] | 5 | 10 | col unit (pc) |  | MAX | DD | DAILY MX |  | 10 | col unit (pc) | A | DAILY_MAX |  | 00080
PR0000698 | 001 | EXO | 2024-02-29 | 00300 | Oxygen, dissolved [DO] | 4.5 | 19 | mg/L |  | MIN | IB | INST MIN | 4 | 19 | mg/L | A | DAILY_MIN |  | 00300
PR0000698 | 001 | EXO | 2024-02-29 | 00400 | pH | 7.9 | 12 | SU |  | MIN | ME | MINIMUM | 7.3 | 12 | SU | A | DAILY_MIN |  | 00400
PR0000698 | 001 | EXO | 2024-02-29 | 00400 | pH | 8.1 | 12 | SU |  | MAX | MB | MAXIMUM | 8.5 | 12 | SU | A | DAILY_MAX |  | 00400
PR0000698 | 001 | EXO | 2024-02-29 | 00545 | Solids, settleable | 0.3 | 25 | mL/L |  | MAX | DD | DAILY MX |  | 25 | mL/L | A | DAILY_MAX | NO_WQS | 00545
PR0000698 | 001 | EXO | 2024-02-29 | 00556 | Oil & Grease | 0 |  | mg/L | B | MAX | DD | DAILY MX |  | 19 | mg/L | A | DAILY_MAX |  | 00556
PR0000698 | 001 | EXO | 2024-02-29 | 00945 | Sulfate, total [as SO4] | 2592 | 19 | mg/L |  | MAX | DD | DAILY MX | 2800 | 19 | mg/L | A | DAILY_MAX |  | 00945
PR0000698 | 001 | EXO | 2024-02-29 | 01092 | Zinc, total [as Zn] | 0 |  | ug/L | B | MAX | DD | DAILY MX | 85.62 | 28 | ug/L | A | DAILY_MAX |  | 01092
PR0000698 | 001 | EXO | 2024-02-29 | 45600 | Temperature, length of excursion | 0 | 5A | Days |  | TTL | MP | MO TOTAL |  | 5A | Days | A |  | NO_WQS | 45600
PR0000698 | 001 | EXO | 2024-02-29 | 50050 | Flow, in conduit or thru treatment plant | 446.4 | 03 | MGD |  | MAX | DD | DAILY MX | 748.8 | 03 | MGD | A | DAILY_MAX | NO_WQS | 50050
PR0000698 | 002 | EXO | 2024-02-29 | 00080 | Color [PT-CO units] | 5 | 10 | col unit (pc) |  | MAX | DD | DAILY MX |  | 10 | col unit (pc) | A | DAILY_MAX |  | 00080
PR0000698 | 002 | EXO | 2024-02-29 | 00300 | Oxygen, dissolved [DO] | 6 | 19 | mg/L |  | MIN | IB | INST MIN | 4 | 19 | mg/L | A | DAILY_MIN |  | 00300
PR0000698 | 002 | EXO | 2024-02-29 | 00400 | pH | 7.4 | 12 | SU |  | MIN | ME | MINIMUM | 7.3 | 12 | SU | A | DAILY_MIN |  | 00400
PR0000698 | 002 | EXO | 2024-02-29 | 00400 | pH | 8.3 | 12 | SU |  | MAX | MB | MAXIMUM | 8.5 | 12 | SU | A | DAILY_MAX |  | 00400
PR0000698 | 002 | EXO | 2024-02-29 | 00545 | Solids, settleable | 0.3 | 25 | mL/L |  | MAX | DD | DAILY MX |  | 25 | mL/L | A | DAILY_MAX | NO_WQS | 00545
PR0000698 | 002 | EXO | 2024-02-29 | 00556 | Oil & Grease | 0 |  | mg/L | B | MAX | DD | DAILY MX |  | 19 | mg/L | A | DAILY_MAX |  | 00556
PR0000698 | 002 | EXO | 2024-02-29 | 01042 | Copper, total [as Cu] | 25.95 | 28 | ug/L |  | MAX | DD | DAILY MX | 3.73 | 28 | ug/L | A | DAILY_MAX |  | 01042
PR0000698 | 002 | EXO | 2024-02-29 | 01051 | Lead, total [as Pb] | 1.92 | 28 | ug/L |  | MAX | DD | DAILY MX | 8.52 | 28 | ug/L | Q | DAILY_MAX |  | 01051
PR0000698 | 002 | EXO | 2024-02-29 | 01067 | Nickel, total [as Ni] | 14.73 | 28 | ug/L |  | MAX | DD | DAILY MX | 8.28 | 28 | ug/L | A | DAILY_MAX |  | 01067
PR0000698 | 002 | EXO | 2024-02-29 | 01092 | Zinc, total [as Zn] | 37.84 | 28 | ug/L |  | MAX | DD | DAILY MX | 85.62 | 28 | ug/L | Q | DAILY_MAX |  | 01092
PR0000698 | 002 | EXO | 2024-02-29 | 01147 | Selenium, total [as Se] | 0 |  | ug/L | B | MAX | DD | DAILY MX | 71.1 | 28 | ug/L | Q | DAILY_MAX |  | 01147
PR0000698 | 002 | EXO | 2024-02-29 | 50050 | Flow, in conduit or thru treatment plant | 0.64 | 03 | MGD |  | MAX | DD | DAILY MX |  | 03 | MGD | A | DAILY_MAX | NO_WQS | 50050
PR0000698 | 002 | EXO | 2024-02-29 | 5005E | Flow, Excluding Stormwater Discharge | 0.39 | 03 | MGD |  | MAX | DD | DAILY MX | 0.89 | 03 | MGD | A | DAILY_MAX | NO_WQS | 5005E
PR0000698 | 002 | EXO | 2024-02-29 | 51173 | Cyanide, free available | 0 |  | ug/L | B | MAX | DD | DAILY MX | 1 | 28 | ug/L | A | DAILY_MAX |  | 51173
PR0000698 | 002 | EXO | 2024-02-29 | 71900 | Mercury, total [as Hg] | 0.0157 | 28 | ug/L |  | MAX | DD | DAILY MX | 0.051 | 28 | ug/L | Q | DAILY_MAX |  | 71900
PR0000698 | 003 | EXO | 2024-02-29 | 00070 | Turbidity | 1.87 | 43 | NTU |  | MAX | DD | DAILY MX | 10 | 43 | NTU | Q | DAILY_MAX |  | 00070
PR0000698 | 003 | EXO | 2024-02-29 | 00080 | Color [PT-CO units] | 5 | 10 | col unit (pc) |  | MAX | DD | DAILY MX |  | 10 | col unit (pc) | A | DAILY_MAX |  | 00080
PR0000698 | 003 | EXO | 2024-02-29 | 00300 | Oxygen, dissolved [DO] | 4.6 | 19 | mg/L |  | MIN | IB | INST MIN | 4 | 19 | mg/L | A | DAILY_MIN |  | 00300
PR0000698 | 003 | EXO | 2024-02-29 | 00400 | pH | 8.1 | 12 | SU |  | MAX | MB | MAXIMUM | 8.5 | 12 | SU | A | DAILY_MAX |  | 00400
PR0000698 | 003 | EXO | 2024-02-29 | 00400 | pH | 7.3 | 12 | SU |  | MIN | ME | MINIMUM | 7.3 | 12 | SU | A | DAILY_MIN |  | 00400
PR0000698 | 003 | EXO | 2024-02-29 | 00545 | Solids, settleable | 0.3 | 25 | mL/L |  | MAX | DD | DAILY MX |  | 25 | mL/L | A | DAILY_MAX | NO_WQS | 00545
PR0000698 | 003 | EXO | 2024-02-29 | 00556 | Oil & Grease | 0 |  | mg/L | B | MAX | DD | DAILY MX |  | 19 | mg/L | A | DAILY_MAX |  | 00556
PR0000698 | 003 | EXO | 2024-02-29 | 01042 | Copper, total [as Cu] | 9.6 | 28 | ug/L |  | MAX | DD | DAILY MX | 3.73 | 28 | ug/L | A | DAILY_MAX |  | 01042
PR0000698 | 003 | EXO | 2024-02-29 | 01051 | Lead, total [as Pb] | 0.31 | 28 | ug/L |  | MAX | DD | DAILY MX | 8.52 | 28 | ug/L | A | DAILY_MAX |  | 01051
PR0000698 | 003 | EXO | 2024-02-29 | 01067 | Nickel, total [as Ni] | 3.13 | 28 | ug/L |  | MAX | DD | DAILY MX | 8.28 | 28 | ug/L | A | DAILY_MAX |  | 01067
PR0000698 | 003 | EXO | 2024-02-29 | 01092 | Zinc, total [as Zn] | 35.84 | 28 | ug/L |  | MAX | DD | DAILY MX | 85.62 | 28 | ug/L | A | DAILY_MAX |  | 01092
PR0000698 | 003 | EXO | 2024-02-29 | 50050 | Flow, in conduit or thru treatment plant | 0.29 | 03 | MGD |  | MAX | DD | DAILY MX |  | 03 | MGD | A | DAILY_MAX | NO_WQS | 50050
PR0000698 | 003 | EXO | 2024-02-29 | 5005E | Flow, Excluding Stormwater Discharge | 0.29 | 03 | MGD |  | MAX | DD | DAILY MX | 0.51 | 03 | MGD | A | DAILY_MAX | NO_WQS | 5005E
PR0000698 | 003 | EXO | 2024-02-29 | 61211 | Enterococci | 10 | 13 | Number per 100 Milliliters |  | MAX | 9A | 90TH % |  | 13 | Number per 100 Milliliters | A | P90 |  | 61211
PR0000698 | 003 | EXO | 2024-02-29 | 61211 | Enterococci | 240 | 13 | Number per 100 Milliliters |  | AVG | GA | GEO MEAN |  | 13 | Number per 100 Milliliters | A | GEOMEAN |  | 61211
PR0000698 | 601 | INO | 2024-02-29 | 00400 | pH | 8.8 | 12 | SU |  | MAX | MB | MAXIMUM | 9 | 12 | SU | A | DAILY_MAX |  | 00400
PR0000698 | 601 | INO | 2024-02-29 | 00400 | pH | 7.7 | 12 | SU |  | MIN | ME | MINIMUM | 6 | 12 | SU | A | DAILY_MIN |  | 00400
PR0000698 | 601 | INO | 2024-02-29 | 39516 | Polychlorinated biphenyls [PCBs] | 0 |  | ug/L | B | MAX | DD | DAILY MX |  | 28 | ug/L | A | DAILY_MAX |  | 39516
PR0000698 | 601 | INO | 2024-02-29 | 50050 | Flow, in conduit or thru treatment plant | 0.02 | 03 | MGD |  | MAX | DD | DAILY MX | 0.5 | 03 | MGD | A | DAILY_MAX | NO_WQS | 50050
PR0000698 | 601 | INO | 2024-02-29 | 50050 | Flow, in conduit or thru treatment plant | 0.01 | 03 | MGD |  | AVG | DB | DAILY AV | 0.2 | 03 | MGD | A | AVG | NO_WQS | 50050
PR0000698 | 603 | INO | 2024-02-29 | 00400 | pH | 7.9 | 12 | SU |  | MAX | MB | MAXIMUM | 9 | 12 | SU | A | DAILY_MAX |  | 00400
PR0000698 | 603 | INO | 2024-02-29 | 00400 | pH | 7.9 | 12 | SU |  | MIN | ME | MINIMUM | 6 | 12 | SU | A | DAILY_MIN |  | 00400
PR0000698 | 603 | INO | 2024-02-29 | 00530 | Solids, total suspended | 0 |  | mg/L | B | MAX | DD | DAILY MX | 50 | 19 | mg/L | A | DAILY_MAX | NO_WQS | 00530
PR0000698 | 603 | INO | 2024-02-29 | 00530 | Solids, total suspended | 0 |  | mg/L | B | AVG | MK | MO AVG | 30 | 19 | mg/L | A | AVG | NO_WQS | 00530
PR0000698 | 603 | INO | 2024-02-29 | 00556 | Oil & Grease | 1.5 | 19 | mg/L |  | AVG | MK | MO AVG | 15 | 19 | mg/L | A | AVG |  | 00556
PR0000698 | 603 | INO | 2024-02-29 | 00556 | Oil & Grease | 1.5 | 19 | mg/L |  | MAX | DD | DAILY MX | 20 | 19 | mg/L | A | DAILY_MAX |  | 00556
PR0000698 | 603 | INO | 2024-02-29 | 39516 | Polychlorinated biphenyls [PCBs] | 0 |  | ug/L | B | MAX | DD | DAILY MX |  | 28 | ug/L | A | DAILY_MAX |  | 39516
PR0000698 | 603 | INO | 2024-02-29 | 50050 | Flow, in conduit or thru treatment plant | 0.32 | 03 | MGD |  | MAX | DD | DAILY MX |  | 03 | MGD | A | DAILY_MAX | NO_WQS | 50050
PR0000698 | 604 | INO | 2024-02-29 | 00400 | pH | 7.7 | 12 | SU |  | MAX | MB | MAXIMUM | 9 | 12 | SU | A | DAILY_MAX |  | 00400
PR0000698 | 604 | INO | 2024-02-29 | 00400 | pH | 7.7 | 12 | SU |  | MIN | ME | MINIMUM | 6 | 12 | SU | A | DAILY_MIN |  | 00400
PR0000698 | 604 | INO | 2024-02-29 | 00530 | Solids, total suspended | 0 |  | mg/L | B | MAX | DD | DAILY MX | 50 | 19 | mg/L | A | DAILY_MAX | NO_WQS | 00530
PR0000698 | 604 | INO | 2024-02-29 | 00530 | Solids, total suspended | 0 |  | mg/L | B | AVG | MK | MO AVG | 30 | 19 | mg/L | A | AVG | NO_WQS | 00530
PR0000698 | 604 | INO | 2024-02-29 | 00556 | Oil & Grease | 1.4 | 19 | mg/L |  | MAX | DD | DAILY MX | 20 | 19 | mg/L | A | DAILY_MAX |  | 00556
PR0000698 | 604 | INO | 2024-02-29 | 00556 | Oil & Grease | 1.4 | 19 | mg/L |  | AVG | MK | MO AVG | 15 | 19 | mg/L | A | AVG |  | 00556
PR0000698 | 604 | INO | 2024-02-29 | 39516 | Polychlorinated biphenyls [PCBs] | 0 |  | ug/L | B | MAX | DD | DAILY MX |  | 28 | ug/L | A | DAILY_MAX |  | 39516
PR0000698 | 604 | INO | 2024-02-29 | 50050 | Flow, in conduit or thru treatment plant | 356331 | 07 | gal/d |  | MAX | DD | DAILY MX |  | 07 | gal/d | A | DAILY_MAX | NO_WQS | 50050
PR0000698 | 604 | INO | 2024-02-29 | 50050 | Flow, in conduit or thru treatment plant | 0.36 | 03 | MGD |  | MAX | DD | DAILY MX |  | 03 | MGD | A | DAILY_MAX | NO_WQS | 50050
PR0000698 | 605 | INO | 2024-02-29 | 00400 | pH | 8 | 12 | SU |  | MIN | ME | MINIMUM | 6 | 12 | SU | A | DAILY_MIN |  | 00400
PR0000698 | 605 | INO | 2024-02-29 | 00400 | pH | 8 | 12 | SU |  | MAX | MB | MAXIMUM | 9 | 12 | SU | A | DAILY_MAX |  | 00400
PR0000698 | 605 | INO | 2024-02-29 | 00530 | Solids, total suspended | 26 | 19 | mg/L |  | AVG | MK | MO AVG | 30 | 19 | mg/L | A | AVG | NO_WQS | 00530
PR0000698 | 605 | INO | 2024-02-29 | 00530 | Solids, total suspended | 26.4 | 19 | mg/L |  | MAX | DD | DAILY MX | 50 | 19 | mg/L | A | DAILY_MAX | NO_WQS | 00530
PR0000698 | 605 | INO | 2024-02-29 | 00556 | Oil & Grease | 1.8 | 19 | mg/L |  | AVG | MK | MO AVG | 15 | 19 | mg/L | A | AVG |  | 00556
PR0000698 | 605 | INO | 2024-02-29 | 00556 | Oil & Grease | 1.8 | 19 | mg/L |  | MAX | DD | DAILY MX | 20 | 19 | mg/L | A | DAILY_MAX |  | 00556
PR0000698 | 605 | INO | 2024-02-29 | 39516 | Polychlorinated biphenyls [PCBs] | 0 |  | ug/L | B | MAX | DD | DAILY MX |  | 28 | ug/L | A | DAILY_MAX |  | 39516
PR0000698 | 605 | INO | 2024-02-29 | 50050 | Flow, in conduit or thru treatment plant | 0.15 | 03 | MGD |  | MAX | DD | DAILY MX |  | 03 | MGD | A | DAILY_MAX | NO_WQS | 50050
PR0000698 | 001 | EXO | 2024-03-31 | 00070 | Turbidity | 0.99 | 43 | NTU |  | MAX | DD | DAILY MX | 10 | 43 | NTU | A | DAILY_MAX |  | 00070
PR0000698 | 001 | EXO | 2024-03-31 | 00080 | Color [PT-CO units] | 5 | 10 | col unit (pc) |  | MAX | DD | DAILY MX |  | 10 | col unit (pc) | A | DAILY_MAX |  | 00080
PR0000698 | 001 | EXO | 2024-03-31 | 00300 | Oxygen, dissolved [DO] | 4.8 | 19 | mg/L |  | MIN | IB | INST MIN | 4 | 19 | mg/L | A | DAILY_MIN |  | 00300
PR0000698 | 001 | EXO | 2024-03-31 | 00400 | pH | 7.9 | 12 | SU |  | MIN | ME | MINIMUM | 7.3 | 12 | SU | A | DAILY_MIN |  | 00400
PR0000698 | 001 | EXO | 2024-03-31 | 00400 | pH | 8.1 | 12 | SU |  | MAX | MB | MAXIMUM | 8.5 | 12 | SU | A | DAILY_MAX |  | 00400
PR0000698 | 001 | EXO | 2024-03-31 | 00545 | Solids, settleable | 0.3 | 25 | mL/L |  | MAX | DD | DAILY MX |  | 25 | mL/L | A | DAILY_MAX | NO_WQS | 00545
PR0000698 | 001 | EXO | 2024-03-31 | 00556 | Oil & Grease | 0 |  | mg/L | B | MAX | DD | DAILY MX |  | 19 | mg/L | A | DAILY_MAX |  | 00556
PR0000698 | 001 | EXO | 2024-03-31 | 00945 | Sulfate, total [as SO4] | 2599 | 19 | mg/L |  | MAX | DD | DAILY MX | 2800 | 19 | mg/L | A | DAILY_MAX |  | 00945
PR0000698 | 001 | EXO | 2024-03-31 | 01092 | Zinc, total [as Zn] | 48 | 28 | ug/L |  | MAX | DD | DAILY MX | 85.62 | 28 | ug/L | A | DAILY_MAX |  | 01092
PR0000698 | 001 | EXO | 2024-03-31 | 45600 | Temperature, length of excursion | 0 | 5A | Days |  | TTL | MP | MO TOTAL |  | 5A | Days | A |  | NO_WQS | 45600
PR0000698 | 001 | EXO | 2024-03-31 | 50050 | Flow, in conduit or thru treatment plant | 446.4 | 03 | MGD |  | MAX | DD | DAILY MX | 748.8 | 03 | MGD | A | DAILY_MAX | NO_WQS | 50050
PR0000698 | 002 | EXO | 2024-03-31 | 00080 | Color [PT-CO units] | 5 | 10 | col unit (pc) |  | MAX | DD | DAILY MX |  | 10 | col unit (pc) | A | DAILY_MAX |  | 00080
PR0000698 | 002 | EXO | 2024-03-31 | 00300 | Oxygen, dissolved [DO] | 5.4 | 19 | mg/L |  | MIN | IB | INST MIN | 4 | 19 | mg/L | A | DAILY_MIN |  | 00300
PR0000698 | 002 | EXO | 2024-03-31 | 00400 | pH | 7.4 | 12 | SU |  | MIN | ME | MINIMUM | 7.3 | 12 | SU | A | DAILY_MIN |  | 00400
PR0000698 | 002 | EXO | 2024-03-31 | 00400 | pH | 8 | 12 | SU |  | MAX | MB | MAXIMUM | 8.5 | 12 | SU | A | DAILY_MAX |  | 00400
PR0000698 | 002 | EXO | 2024-03-31 | 00545 | Solids, settleable | 0.3 | 25 | mL/L |  | MAX | DD | DAILY MX |  | 25 | mL/L | A | DAILY_MAX | NO_WQS | 00545
PR0000698 | 002 | EXO | 2024-03-31 | 00556 | Oil & Grease | 0 |  | mg/L | B | MAX | DD | DAILY MX |  | 19 | mg/L | A | DAILY_MAX |  | 00556
PR0000698 | 002 | EXO | 2024-03-31 | 01042 | Copper, total [as Cu] | 0 |  | ug/L | B | MAX | DD | DAILY MX | 3.73 | 28 | ug/L | A | DAILY_MAX |  | 01042
PR0000698 | 002 | EXO | 2024-03-31 | 01067 | Nickel, total [as Ni] | 0 |  | ug/L | B | MAX | DD | DAILY MX | 8.28 | 28 | ug/L | A | DAILY_MAX |  | 01067
PR0000698 | 002 | EXO | 2024-03-31 | 50050 | Flow, in conduit or thru treatment plant | 0.59 | 03 | MGD |  | MAX | DD | DAILY MX |  | 03 | MGD | A | DAILY_MAX | NO_WQS | 50050
PR0000698 | 002 | EXO | 2024-03-31 | 5005E | Flow, Excluding Stormwater Discharge | 0.42 | 03 | MGD |  | MAX | DD | DAILY MX | 0.89 | 03 | MGD | A | DAILY_MAX | NO_WQS | 5005E
PR0000698 | 002 | EXO | 2024-03-31 | 51173 | Cyanide, free available | 0 |  | ug/L | B | MAX | DD | DAILY MX | 1 | 28 | ug/L | A | DAILY_MAX |  | 51173
PR0000698 | 003 | EXO | 2024-03-31 | 00080 | Color [PT-CO units] | 5 | 10 | col unit (pc) |  | MAX | DD | DAILY MX |  | 10 | col unit (pc) | A | DAILY_MAX |  | 00080
PR0000698 | 003 | EXO | 2024-03-31 | 00300 | Oxygen, dissolved [DO] | 4.2 | 19 | mg/L |  | MIN | IB | INST MIN | 4 | 19 | mg/L | A | DAILY_MIN |  | 00300
PR0000698 | 003 | EXO | 2024-03-31 | 00400 | pH | 7.3 | 12 | SU |  | MIN | ME | MINIMUM | 7.3 | 12 | SU | A | DAILY_MIN |  | 00400
PR0000698 | 003 | EXO | 2024-03-31 | 00400 | pH | 8.4 | 12 | SU |  | MAX | MB | MAXIMUM | 8.5 | 12 | SU | A | DAILY_MAX |  | 00400
PR0000698 | 003 | EXO | 2024-03-31 | 00545 | Solids, settleable | 0.3 | 25 | mL/L |  | MAX | DD | DAILY MX |  | 25 | mL/L | A | DAILY_MAX | NO_WQS | 00545
PR0000698 | 003 | EXO | 2024-03-31 | 00556 | Oil & Grease | 0 |  | mg/L | B | MAX | DD | DAILY MX |  | 19 | mg/L | A | DAILY_MAX |  | 00556
PR0000698 | 003 | EXO | 2024-03-31 | 01042 | Copper, total [as Cu] | 0 |  | ug/L | B | MAX | DD | DAILY MX | 3.73 | 28 | ug/L | A | DAILY_MAX |  | 01042
PR0000698 | 003 | EXO | 2024-03-31 | 01051 | Lead, total [as Pb] | 0 |  | ug/L | B | MAX | DD | DAILY MX | 8.52 | 28 | ug/L | A | DAILY_MAX |  | 01051
PR0000698 | 003 | EXO | 2024-03-31 | 01067 | Nickel, total [as Ni] | 0 |  | ug/L | B | MAX | DD | DAILY MX | 8.28 | 28 | ug/L | A | DAILY_MAX |  | 01067
PR0000698 | 003 | EXO | 2024-03-31 | 01092 | Zinc, total [as Zn] | 12.33 | 28 | ug/L |  | MAX | DD | DAILY MX | 85.62 | 28 | ug/L | A | DAILY_MAX |  | 01092
PR0000698 | 003 | EXO | 2024-03-31 | 50050 | Flow, in conduit or thru treatment plant | 0.12 | 03 | MGD |  | MAX | DD | DAILY MX |  | 03 | MGD | A | DAILY_MAX | NO_WQS | 50050
PR0000698 | 003 | EXO | 2024-03-31 | 5005E | Flow, Excluding Stormwater Discharge | 0.12 | 03 | MGD |  | MAX | DD | DAILY MX | 0.51 | 03 | MGD | A | DAILY_MAX | NO_WQS | 5005E
PR0000698 | 003 | EXO | 2024-03-31 | 61211 | Enterococci | 210 | 13 | Number per 100 Milliliters |  | AVG | GA | GEO MEAN |  | 13 | Number per 100 Milliliters | A | GEOMEAN |  | 61211
PR0000698 | 003 | EXO | 2024-03-31 | 61211 | Enterococci | 180 | 13 | Number per 100 Milliliters |  | MAX | 9A | 90TH % |  | 13 | Number per 100 Milliliters | A | P90 |  | 61211
PR0000698 | 601 | INO | 2024-03-31 | 00400 | pH | 8.9 | 12 | SU |  | MAX | MB | MAXIMUM | 9 | 12 | SU | A | DAILY_MAX |  | 00400
PR0000698 | 601 | INO | 2024-03-31 | 00400 | pH | 8.1 | 12 | SU |  | MIN | ME | MINIMUM | 6 | 12 | SU | A | DAILY_MIN |  | 00400
PR0000698 | 601 | INO | 2024-03-31 | 39516 | Polychlorinated biphenyls [PCBs] | 0 |  | ug/L | B | MAX | DD | DAILY MX |  | 28 | ug/L | A | DAILY_MAX |  | 39516
PR0000698 | 601 | INO | 2024-03-31 | 50050 | Flow, in conduit or thru treatment plant | 0.01 | 03 | MGD |  | AVG | DB | DAILY AV | 0.2 | 03 | MGD | A | AVG | NO_WQS | 50050
PR0000698 | 601 | INO | 2024-03-31 | 50050 | Flow, in conduit or thru treatment plant | 0.02 | 03 | MGD |  | MAX | DD | DAILY MX | 0.5 | 03 | MGD | A | DAILY_MAX | NO_WQS | 50050
PR0000698 | 603 | INO | 2024-03-31 | 00400 | pH | 7.7 | 12 | SU |  | MIN | ME | MINIMUM | 6 | 12 | SU | A | DAILY_MIN |  | 00400
PR0000698 | 603 | INO | 2024-03-31 | 00400 | pH | 7.7 | 12 | SU |  | MAX | MB | MAXIMUM | 9 | 12 | SU | A | DAILY_MAX |  | 00400
PR0000698 | 603 | INO | 2024-03-31 | 00530 | Solids, total suspended | 0 |  | mg/L | B | MAX | DD | DAILY MX | 50 | 19 | mg/L | A | DAILY_MAX | NO_WQS | 00530
PR0000698 | 603 | INO | 2024-03-31 | 00530 | Solids, total suspended | 0 |  | mg/L | B | AVG | MK | MO AVG | 30 | 19 | mg/L | A | AVG | NO_WQS | 00530
PR0000698 | 603 | INO | 2024-03-31 | 00556 | Oil & Grease | 0 |  | mg/L | B | AVG | MK | MO AVG | 15 | 19 | mg/L | A | AVG |  | 00556
PR0000698 | 603 | INO | 2024-03-31 | 00556 | Oil & Grease | 0 |  | mg/L | B | MAX | DD | DAILY MX | 20 | 19 | mg/L | A | DAILY_MAX |  | 00556
PR0000698 | 603 | INO | 2024-03-31 | 39516 | Polychlorinated biphenyls [PCBs] | 0 |  | ug/L | B | MAX | DD | DAILY MX |  | 28 | ug/L | A | DAILY_MAX |  | 39516
PR0000698 | 603 | INO | 2024-03-31 | 50050 | Flow, in conduit or thru treatment plant | 0.32 | 03 | MGD |  | MAX | DD | DAILY MX |  | 03 | MGD | A | DAILY_MAX | NO_WQS | 50050
PR0000698 | 604 | INO | 2024-03-31 | 00400 | pH | 7.5 | 12 | SU |  | MIN | ME | MINIMUM | 6 | 12 | SU | A | DAILY_MIN |  | 00400
PR0000698 | 604 | INO | 2024-03-31 | 00400 | pH | 7.5 | 12 | SU |  | MAX | MB | MAXIMUM | 9 | 12 | SU | A | DAILY_MAX |  | 00400
PR0000698 | 604 | INO | 2024-03-31 | 00530 | Solids, total suspended | 0 |  | mg/L | B | MAX | DD | DAILY MX | 50 | 19 | mg/L | A | DAILY_MAX | NO_WQS | 00530
PR0000698 | 604 | INO | 2024-03-31 | 00530 | Solids, total suspended | 0 |  | mg/L | B | AVG | MK | MO AVG | 30 | 19 | mg/L | A | AVG | NO_WQS | 00530
PR0000698 | 604 | INO | 2024-03-31 | 00556 | Oil & Grease | 0 |  | mg/L | B | AVG | MK | MO AVG | 15 | 19 | mg/L | A | AVG |  | 00556
PR0000698 | 604 | INO | 2024-03-31 | 00556 | Oil & Grease | 0 |  | mg/L | B | MAX | DD | DAILY MX | 20 | 19 | mg/L | A | DAILY_MAX |  | 00556
PR0000698 | 604 | INO | 2024-03-31 | 39516 | Polychlorinated biphenyls [PCBs] | 0 |  | ug/L | B | MAX | DD | DAILY MX |  | 28 | ug/L | A | DAILY_MAX |  | 39516
PR0000698 | 604 | INO | 2024-03-31 | 50050 | Flow, in conduit or thru treatment plant | 309194 | 07 | gal/d |  | MAX | DD | DAILY MX |  | 07 | gal/d | A | DAILY_MAX | NO_WQS | 50050
PR0000698 | 604 | INO | 2024-03-31 | 50050 | Flow, in conduit or thru treatment plant | 0.31 | 03 | MGD |  | MAX | DD | DAILY MX |  | 03 | MGD | A | DAILY_MAX | NO_WQS | 50050
PR0000698 | 605 | INO | 2024-03-31 | 00400 | pH | 8.1 | 12 | SU |  | MIN | ME | MINIMUM | 6 | 12 | SU | A | DAILY_MIN |  | 00400
PR0000698 | 605 | INO | 2024-03-31 | 00400 | pH | 8.1 | 12 | SU |  | MAX | MB | MAXIMUM | 9 | 12 | SU | A | DAILY_MAX |  | 00400
PR0000698 | 605 | INO | 2024-03-31 | 00530 | Solids, total suspended | 12.5 | 19 | mg/L |  | AVG | MK | MO AVG | 30 | 19 | mg/L | A | AVG | NO_WQS | 00530
PR0000698 | 605 | INO | 2024-03-31 | 00530 | Solids, total suspended | 13.3 | 19 | mg/L |  | MAX | DD | DAILY MX | 50 | 19 | mg/L | A | DAILY_MAX | NO_WQS | 00530
PR0000698 | 605 | INO | 2024-03-31 | 00556 | Oil & Grease | 0 |  | mg/L | B | AVG | MK | MO AVG | 15 | 19 | mg/L | A | AVG |  | 00556
PR0000698 | 605 | INO | 2024-03-31 | 00556 | Oil & Grease | 0 |  | mg/L | B | MAX | DD | DAILY MX | 20 | 19 | mg/L | A | DAILY_MAX |  | 00556
PR0000698 | 605 | INO | 2024-03-31 | 39516 | Polychlorinated biphenyls [PCBs] | 0 |  | ug/L | B | MAX | DD | DAILY MX |  | 28 | ug/L | A | DAILY_MAX |  | 39516
PR0000698 | 605 | INO | 2024-03-31 | 50050 | Flow, in conduit or thru treatment plant | 0.17 | 03 | MGD |  | MAX | DD | DAILY MX |  | 03 | MGD | A | DAILY_MAX | NO_WQS | 50050
PR0000698 | 001 | EXO | 2024-04-30 | 00070 | Turbidity | 0.51 | 43 | NTU |  | MAX | DD | DAILY MX | 10 | 43 | NTU | A | DAILY_MAX |  | 00070
PR0000698 | 001 | EXO | 2024-04-30 | 00080 | Color [PT-CO units] | 5 | 10 | col unit (pc) |  | MAX | DD | DAILY MX |  | 10 | col unit (pc) | A | DAILY_MAX |  | 00080
PR0000698 | 001 | EXO | 2024-04-30 | 00300 | Oxygen, dissolved [DO] | 4.9 | 19 | mg/L |  | MIN | IB | INST MIN | 4 | 19 | mg/L | A | DAILY_MIN |  | 00300
PR0000698 | 001 | EXO | 2024-04-30 | 00400 | pH | 8.1 | 12 | SU |  | MAX | MB | MAXIMUM | 8.5 | 12 | SU | A | DAILY_MAX |  | 00400
PR0000698 | 001 | EXO | 2024-04-30 | 00400 | pH | 8 | 12 | SU |  | MIN | ME | MINIMUM | 7.3 | 12 | SU | A | DAILY_MIN |  | 00400
PR0000698 | 001 | EXO | 2024-04-30 | 00545 | Solids, settleable | 0.3 | 25 | mL/L |  | MAX | DD | DAILY MX |  | 25 | mL/L | A | DAILY_MAX | NO_WQS | 00545
PR0000698 | 001 | EXO | 2024-04-30 | 00556 | Oil & Grease | 0 |  | mg/L | B | MAX | DD | DAILY MX |  | 19 | mg/L | A | DAILY_MAX |  | 00556
PR0000698 | 001 | EXO | 2024-04-30 | 00945 | Sulfate, total [as SO4] | 2606 | 19 | mg/L |  | MAX | DD | DAILY MX | 2800 | 19 | mg/L | A | DAILY_MAX |  | 00945
PR0000698 | 001 | EXO | 2024-04-30 | 01092 | Zinc, total [as Zn] | 32 | 28 | ug/L |  | MAX | DD | DAILY MX | 85.62 | 28 | ug/L | A | DAILY_MAX |  | 01092
PR0000698 | 001 | EXO | 2024-04-30 | 45600 | Temperature, length of excursion | 0 | 5A | Days |  | TTL | MP | MO TOTAL |  | 5A | Days | A |  | NO_WQS | 45600
PR0000698 | 001 | EXO | 2024-04-30 | 50050 | Flow, in conduit or thru treatment plant | 223.2 | 03 | MGD |  | MAX | DD | DAILY MX | 748.8 | 03 | MGD | A | DAILY_MAX | NO_WQS | 50050
PR0000698 | 002 | EXO | 2024-04-30 | 00080 | Color [PT-CO units] | 5 | 10 | col unit (pc) |  | MAX | DD | DAILY MX |  | 10 | col unit (pc) | A | DAILY_MAX |  | 00080
PR0000698 | 002 | EXO | 2024-04-30 | 00300 | Oxygen, dissolved [DO] | 6.3 | 19 | mg/L |  | MIN | IB | INST MIN | 4 | 19 | mg/L | A | DAILY_MIN |  | 00300
PR0000698 | 002 | EXO | 2024-04-30 | 00400 | pH | 7.4 | 12 | SU |  | MIN | ME | MINIMUM | 7.3 | 12 | SU | A | DAILY_MIN |  | 00400
PR0000698 | 002 | EXO | 2024-04-30 | 00400 | pH | 8 | 12 | SU |  | MAX | MB | MAXIMUM | 8.5 | 12 | SU | A | DAILY_MAX |  | 00400
PR0000698 | 002 | EXO | 2024-04-30 | 00545 | Solids, settleable | 0.3 | 25 | mL/L |  | MAX | DD | DAILY MX |  | 25 | mL/L | A | DAILY_MAX | NO_WQS | 00545
PR0000698 | 002 | EXO | 2024-04-30 | 00556 | Oil & Grease | 0 |  | mg/L | B | MAX | DD | DAILY MX |  | 19 | mg/L | A | DAILY_MAX |  | 00556
PR0000698 | 002 | EXO | 2024-04-30 | 01042 | Copper, total [as Cu] | 66.97 | 28 | ug/L |  | MAX | DD | DAILY MX | 3.73 | 28 | ug/L | A | DAILY_MAX |  | 01042
PR0000698 | 002 | EXO | 2024-04-30 | 01067 | Nickel, total [as Ni] | 5.27 | 28 | ug/L |  | MAX | DD | DAILY MX | 8.28 | 28 | ug/L | A | DAILY_MAX |  | 01067
PR0000698 | 002 | EXO | 2024-04-30 | 50050 | Flow, in conduit or thru treatment plant | 0.59 | 03 | MGD |  | MAX | DD | DAILY MX |  | 03 | MGD | A | DAILY_MAX | NO_WQS | 50050
PR0000698 | 002 | EXO | 2024-04-30 | 5005E | Flow, Excluding Stormwater Discharge | 0.38 | 03 | MGD |  | MAX | DD | DAILY MX | 0.89 | 03 | MGD | A | DAILY_MAX | NO_WQS | 5005E
PR0000698 | 002 | EXO | 2024-04-30 | 51173 | Cyanide, free available | 0 |  | ug/L | B | MAX | DD | DAILY MX | 1 | 28 | ug/L | A | DAILY_MAX |  | 51173
PR0000698 | 003 | EXO | 2024-04-30 | 00080 | Color [PT-CO units] | 5 | 10 | col unit (pc) |  | MAX | DD | DAILY MX |  | 10 | col unit (pc) | A | DAILY_MAX |  | 00080
PR0000698 | 003 | EXO | 2024-04-30 | 00300 | Oxygen, dissolved [DO] | 4.4 | 19 | mg/L |  | MIN | IB | INST MIN | 4 | 19 | mg/L | A | DAILY_MIN |  | 00300
PR0000698 | 003 | EXO | 2024-04-30 | 00400 | pH | 7.3 | 12 | SU |  | MIN | ME | MINIMUM | 7.3 | 12 | SU | A | DAILY_MIN |  | 00400
PR0000698 | 003 | EXO | 2024-04-30 | 00400 | pH | 7.7 | 12 | SU |  | MAX | MB | MAXIMUM | 8.5 | 12 | SU | A | DAILY_MAX |  | 00400
PR0000698 | 003 | EXO | 2024-04-30 | 00545 | Solids, settleable | 0.3 | 25 | mL/L |  | MAX | DD | DAILY MX |  | 25 | mL/L | A | DAILY_MAX | NO_WQS | 00545
PR0000698 | 003 | EXO | 2024-04-30 | 00556 | Oil & Grease | 1.5 | 19 | mg/L |  | MAX | DD | DAILY MX |  | 19 | mg/L | A | DAILY_MAX |  | 00556
PR0000698 | 003 | EXO | 2024-04-30 | 01042 | Copper, total [as Cu] | 31.59 | 28 | ug/L |  | MAX | DD | DAILY MX | 3.73 | 28 | ug/L | A | DAILY_MAX |  | 01042
PR0000698 | 003 | EXO | 2024-04-30 | 01051 | Lead, total [as Pb] | 1.11 | 28 | ug/L |  | MAX | DD | DAILY MX | 8.52 | 28 | ug/L | A | DAILY_MAX |  | 01051
PR0000698 | 003 | EXO | 2024-04-30 | 01067 | Nickel, total [as Ni] | 4.23 | 28 | ug/L |  | MAX | DD | DAILY MX | 8.28 | 28 | ug/L | A | DAILY_MAX |  | 01067
PR0000698 | 003 | EXO | 2024-04-30 | 01092 | Zinc, total [as Zn] | 74.21 | 28 | ug/L |  | MAX | DD | DAILY MX | 85.62 | 28 | ug/L | A | DAILY_MAX |  | 01092
PR0000698 | 003 | EXO | 2024-04-30 | 50050 | Flow, in conduit or thru treatment plant | 0.21 | 03 | MGD |  | MAX | DD | DAILY MX |  | 03 | MGD | A | DAILY_MAX | NO_WQS | 50050
PR0000698 | 003 | EXO | 2024-04-30 | 5005E | Flow, Excluding Stormwater Discharge | 0.21 | 03 | MGD |  | MAX | DD | DAILY MX | 0.51 | 03 | MGD | A | DAILY_MAX | NO_WQS | 5005E
PR0000698 | 003 | EXO | 2024-04-30 | 61211 | Enterococci | 200 | 13 | Number per 100 Milliliters |  | AVG | GA | GEO MEAN |  | 13 | Number per 100 Milliliters | A | GEOMEAN |  | 61211
PR0000698 | 003 | EXO | 2024-04-30 | 61211 | Enterococci | 10000 | 13 | Number per 100 Milliliters |  | MAX | 9A | 90TH % |  | 13 | Number per 100 Milliliters | A | P90 |  | 61211
PR0000698 | 601 | INO | 2024-04-30 | 00400 | pH | 7.5 | 12 | SU |  | MAX | MB | MAXIMUM | 9 | 12 | SU | A | DAILY_MAX |  | 00400
PR0000698 | 601 | INO | 2024-04-30 | 00400 | pH | 7.5 | 12 | SU |  | MIN | ME | MINIMUM | 6 | 12 | SU | A | DAILY_MIN |  | 00400
PR0000698 | 601 | INO | 2024-04-30 | 39516 | Polychlorinated biphenyls [PCBs] | 0 |  | ug/L | B | MAX | DD | DAILY MX |  | 28 | ug/L | A | DAILY_MAX |  | 39516
PR0000698 | 601 | INO | 2024-04-30 | 50050 | Flow, in conduit or thru treatment plant | 0.13 | 03 | MGD |  | MAX | DD | DAILY MX | 0.5 | 03 | MGD | A | DAILY_MAX | NO_WQS | 50050
PR0000698 | 601 | INO | 2024-04-30 | 50050 | Flow, in conduit or thru treatment plant | 0.13 | 03 | MGD |  | AVG | DB | DAILY AV | 0.2 | 03 | MGD | A | AVG | NO_WQS | 50050
PR0000698 | 603 | INO | 2024-04-30 | 00400 | pH | 7.5 | 12 | SU |  | MIN | ME | MINIMUM | 6 | 12 | SU | A | DAILY_MIN |  | 00400
PR0000698 | 603 | INO | 2024-04-30 | 00400 | pH | 7.5 | 12 | SU |  | MAX | MB | MAXIMUM | 9 | 12 | SU | A | DAILY_MAX |  | 00400
PR0000698 | 603 | INO | 2024-04-30 | 00530 | Solids, total suspended | 0 |  | mg/L | B | MAX | DD | DAILY MX | 50 | 19 | mg/L | A | DAILY_MAX | NO_WQS | 00530
PR0000698 | 603 | INO | 2024-04-30 | 00530 | Solids, total suspended | 0 |  | mg/L | B | AVG | MK | MO AVG | 30 | 19 | mg/L | A | AVG | NO_WQS | 00530
PR0000698 | 603 | INO | 2024-04-30 | 00556 | Oil & Grease | 0 |  | mg/L | B | MAX | DD | DAILY MX | 20 | 19 | mg/L | A | DAILY_MAX |  | 00556
PR0000698 | 603 | INO | 2024-04-30 | 00556 | Oil & Grease | 0 |  | mg/L | B | AVG | MK | MO AVG | 15 | 19 | mg/L | A | AVG |  | 00556
PR0000698 | 603 | INO | 2024-04-30 | 39516 | Polychlorinated biphenyls [PCBs] | 0 |  | ug/L | B | MAX | DD | DAILY MX |  | 28 | ug/L | A | DAILY_MAX |  | 39516
PR0000698 | 603 | INO | 2024-04-30 | 50050 | Flow, in conduit or thru treatment plant | 0.32 | 03 | MGD |  | MAX | DD | DAILY MX |  | 03 | MGD | A | DAILY_MAX | NO_WQS | 50050
PR0000698 | 604 | INO | 2024-04-30 | 00400 | pH | 7.5 | 12 | SU |  | MIN | ME | MINIMUM | 6 | 12 | SU | A | DAILY_MIN |  | 00400
PR0000698 | 604 | INO | 2024-04-30 | 00400 | pH | 7.5 | 12 | SU |  | MAX | MB | MAXIMUM | 9 | 12 | SU | A | DAILY_MAX |  | 00400
PR0000698 | 604 | INO | 2024-04-30 | 00530 | Solids, total suspended | 0 |  | mg/L | B | AVG | MK | MO AVG | 30 | 19 | mg/L | A | AVG | NO_WQS | 00530
PR0000698 | 604 | INO | 2024-04-30 | 00530 | Solids, total suspended | 0 |  | mg/L | B | MAX | DD | DAILY MX | 50 | 19 | mg/L | A | DAILY_MAX | NO_WQS | 00530
PR0000698 | 604 | INO | 2024-04-30 | 00556 | Oil & Grease | 0 |  | mg/L | B | AVG | MK | MO AVG | 15 | 19 | mg/L | A | AVG |  | 00556
PR0000698 | 604 | INO | 2024-04-30 | 00556 | Oil & Grease | 0 |  | mg/L | B | MAX | DD | DAILY MX | 20 | 19 | mg/L | A | DAILY_MAX |  | 00556
PR0000698 | 604 | INO | 2024-04-30 | 39516 | Polychlorinated biphenyls [PCBs] | 0 |  | ug/L | B | MAX | DD | DAILY MX |  | 28 | ug/L | A | DAILY_MAX |  | 39516
PR0000698 | 604 | INO | 2024-04-30 | 50050 | Flow, in conduit or thru treatment plant | 0.28 | 03 | MGD |  | MAX | DD | DAILY MX |  | 03 | MGD | A | DAILY_MAX | NO_WQS | 50050
PR0000698 | 604 | INO | 2024-04-30 | 50050 | Flow, in conduit or thru treatment plant | 284577 | 07 | gal/d |  | MAX | DD | DAILY MX |  | 07 | gal/d | A | DAILY_MAX | NO_WQS | 50050
PR0000698 | 605 | INO | 2024-04-30 | 00400 | pH | 8 | 12 | SU |  | MAX | MB | MAXIMUM | 9 | 12 | SU | A | DAILY_MAX |  | 00400
PR0000698 | 605 | INO | 2024-04-30 | 00400 | pH | 8 | 12 | SU |  | MIN | ME | MINIMUM | 6 | 12 | SU | A | DAILY_MIN |  | 00400
PR0000698 | 605 | INO | 2024-04-30 | 00530 | Solids, total suspended | 9.6 | 19 | mg/L |  | AVG | MK | MO AVG | 30 | 19 | mg/L | A | AVG | NO_WQS | 00530
PR0000698 | 605 | INO | 2024-04-30 | 00530 | Solids, total suspended | 11 | 19 | mg/L |  | MAX | DD | DAILY MX | 50 | 19 | mg/L | A | DAILY_MAX | NO_WQS | 00530
PR0000698 | 605 | INO | 2024-04-30 | 00556 | Oil & Grease | 2.1 | 19 | mg/L |  | MAX | DD | DAILY MX | 20 | 19 | mg/L | A | DAILY_MAX |  | 00556
PR0000698 | 605 | INO | 2024-04-30 | 00556 | Oil & Grease | 1.75 | 19 | mg/L |  | AVG | MK | MO AVG | 15 | 19 | mg/L | A | AVG |  | 00556
PR0000698 | 605 | INO | 2024-04-30 | 39516 | Polychlorinated biphenyls [PCBs] | 0 |  | ug/L | B | MAX | DD | DAILY MX |  | 28 | ug/L | A | DAILY_MAX |  | 39516
PR0000698 | 605 | INO | 2024-04-30 | 50050 | Flow, in conduit or thru treatment plant | 0.17 | 03 | MGD |  | MAX | DD | DAILY MX |  | 03 | MGD | A | DAILY_MAX | NO_WQS | 50050
PR0000698 | 001 | EXO | 2024-05-31 | 00070 | Turbidity | 0.03 | 43 | NTU |  | MAX | DD | DAILY MX | 10 | 43 | NTU | A | DAILY_MAX |  | 00070
PR0000698 | 001 | EXO | 2024-05-31 | 00080 | Color [PT-CO units] | 5 | 10 | col unit (pc) |  | MAX | DD | DAILY MX |  | 10 | col unit (pc) | A | DAILY_MAX |  | 00080
PR0000698 | 001 | EXO | 2024-05-31 | 00300 | Oxygen, dissolved [DO] | 5 | 19 | mg/L |  | MIN | IB | INST MIN | 4 | 19 | mg/L | A | DAILY_MIN |  | 00300
PR0000698 | 001 | EXO | 2024-05-31 | 00400 | pH | 8 | 12 | SU |  | MIN | ME | MINIMUM | 7.3 | 12 | SU | A | DAILY_MIN |  | 00400
PR0000698 | 001 | EXO | 2024-05-31 | 00400 | pH | 8.1 | 12 | SU |  | MAX | MB | MAXIMUM | 8.5 | 12 | SU | A | DAILY_MAX |  | 00400
PR0000698 | 001 | EXO | 2024-05-31 | 00545 | Solids, settleable | 0.3 | 25 | mL/L |  | MAX | DD | DAILY MX |  | 25 | mL/L | A | DAILY_MAX | NO_WQS | 00545
PR0000698 | 001 | EXO | 2024-05-31 | 00556 | Oil & Grease | 0 |  | mg/L | B | MAX | DD | DAILY MX |  | 19 | mg/L | A | DAILY_MAX |  | 00556
PR0000698 | 001 | EXO | 2024-05-31 | 00945 | Sulfate, total [as SO4] | 2399 | 19 | mg/L |  | MAX | DD | DAILY MX | 2800 | 19 | mg/L | A | DAILY_MAX |  | 00945
PR0000698 | 001 | EXO | 2024-05-31 | 01092 | Zinc, total [as Zn] | 28 | 28 | ug/L |  | MAX | DD | DAILY MX | 85.62 | 28 | ug/L | A | DAILY_MAX |  | 01092
PR0000698 | 001 | EXO | 2024-05-31 | 45600 | Temperature, length of excursion | 0 | 5A | Days |  | TTL | MP | MO TOTAL |  | 5A | Days | A |  | NO_WQS | 45600
PR0000698 | 001 | EXO | 2024-05-31 | 50050 | Flow, in conduit or thru treatment plant | 223.2 | 03 | MGD |  | MAX | DD | DAILY MX | 748.8 | 03 | MGD | A | DAILY_MAX | NO_WQS | 50050
PR0000698 | 002 | EXO | 2024-05-31 | 00080 | Color [PT-CO units] | 5 | 10 | col unit (pc) |  | MAX | DD | DAILY MX |  | 10 | col unit (pc) | A | DAILY_MAX |  | 00080
PR0000698 | 002 | EXO | 2024-05-31 | 00300 | Oxygen, dissolved [DO] | 5.4 | 19 | mg/L |  | MIN | IB | INST MIN | 4 | 19 | mg/L | A | DAILY_MIN |  | 00300
PR0000698 | 002 | EXO | 2024-05-31 | 00400 | pH | 8.1 | 12 | SU |  | MAX | MB | MAXIMUM | 8.5 | 12 | SU | A | DAILY_MAX |  | 00400
PR0000698 | 002 | EXO | 2024-05-31 | 00400 | pH | 7.5 | 12 | SU |  | MIN | ME | MINIMUM | 7.3 | 12 | SU | A | DAILY_MIN |  | 00400
PR0000698 | 002 | EXO | 2024-05-31 | 00545 | Solids, settleable | 0.3 | 25 | mL/L |  | MAX | DD | DAILY MX |  | 25 | mL/L | A | DAILY_MAX | NO_WQS | 00545
PR0000698 | 002 | EXO | 2024-05-31 | 00556 | Oil & Grease | 1.4 | 19 | mg/L |  | MAX | DD | DAILY MX |  | 19 | mg/L | A | DAILY_MAX |  | 00556
PR0000698 | 002 | EXO | 2024-05-31 | 01042 | Copper, total [as Cu] | 8.39 | 28 | ug/L |  | MAX | DD | DAILY MX | 3.73 | 28 | ug/L | A | DAILY_MAX |  | 01042
PR0000698 | 002 | EXO | 2024-05-31 | 01051 | Lead, total [as Pb] | 0 |  | ug/L | B | MAX | DD | DAILY MX | 8.52 | 28 | ug/L | Q | DAILY_MAX |  | 01051
PR0000698 | 002 | EXO | 2024-05-31 | 01067 | Nickel, total [as Ni] | 20 | 28 | ug/L |  | MAX | DD | DAILY MX | 8.28 | 28 | ug/L | A | DAILY_MAX |  | 01067
PR0000698 | 002 | EXO | 2024-05-31 | 01092 | Zinc, total [as Zn] | 50 | 28 | ug/L |  | MAX | DD | DAILY MX | 85.62 | 28 | ug/L | Q | DAILY_MAX |  | 01092
PR0000698 | 002 | EXO | 2024-05-31 | 01147 | Selenium, total [as Se] | 3.26 | 28 | ug/L |  | MAX | DD | DAILY MX | 71.1 | 28 | ug/L | Q | DAILY_MAX |  | 01147
PR0000698 | 002 | EXO | 2024-05-31 | 50050 | Flow, in conduit or thru treatment plant | 1.03 | 03 | MGD |  | MAX | DD | DAILY MX |  | 03 | MGD | A | DAILY_MAX | NO_WQS | 50050
PR0000698 | 002 | EXO | 2024-05-31 | 5005E | Flow, Excluding Stormwater Discharge | 0.13 | 03 | MGD |  | MAX | DD | DAILY MX | 0.89 | 03 | MGD | A | DAILY_MAX | NO_WQS | 5005E
PR0000698 | 002 | EXO | 2024-05-31 | 51173 | Cyanide, free available | 0.0006 | 28 | ug/L |  | MAX | DD | DAILY MX | 1 | 28 | ug/L | A | DAILY_MAX |  | 51173
PR0000698 | 002 | EXO | 2024-05-31 | 71900 | Mercury, total [as Hg] | 0.0472 | 28 | ug/L |  | MAX | DD | DAILY MX | 0.051 | 28 | ug/L | Q | DAILY_MAX |  | 71900
PR0000698 | 003 | EXO | 2024-05-31 | 00070 | Turbidity | 2.22 | 43 | NTU |  | MAX | DD | DAILY MX | 10 | 43 | NTU | Q | DAILY_MAX |  | 00070
PR0000698 | 003 | EXO | 2024-05-31 | 00080 | Color [PT-CO units] | 5 | 10 | col unit (pc) |  | MAX | DD | DAILY MX |  | 10 | col unit (pc) | A | DAILY_MAX |  | 00080
PR0000698 | 003 | EXO | 2024-05-31 | 00300 | Oxygen, dissolved [DO] | 4.2 | 19 | mg/L |  | MIN | IB | INST MIN | 4 | 19 | mg/L | A | DAILY_MIN |  | 00300
PR0000698 | 003 | EXO | 2024-05-31 | 00400 | pH | 7.3 | 12 | SU |  | MIN | ME | MINIMUM | 7.3 | 12 | SU | A | DAILY_MIN |  | 00400
PR0000698 | 003 | EXO | 2024-05-31 | 00400 | pH | 7.7 | 12 | SU |  | MAX | MB | MAXIMUM | 8.5 | 12 | SU | A | DAILY_MAX |  | 00400
PR0000698 | 003 | EXO | 2024-05-31 | 00545 | Solids, settleable | 0.3 | 25 | mL/L |  | MAX | DD | DAILY MX |  | 25 | mL/L | A | DAILY_MAX | NO_WQS | 00545
PR0000698 | 003 | EXO | 2024-05-31 | 00556 | Oil & Grease | 2.7 | 19 | mg/L |  | MAX | DD | DAILY MX |  | 19 | mg/L | A | DAILY_MAX |  | 00556
PR0000698 | 003 | EXO | 2024-05-31 | 01042 | Copper, total [as Cu] | 2.06 | 28 | ug/L |  | MAX | DD | DAILY MX | 3.73 | 28 | ug/L | A | DAILY_MAX |  | 01042
PR0000698 | 003 | EXO | 2024-05-31 | 01051 | Lead, total [as Pb] | 0 |  | ug/L | B | MAX | DD | DAILY MX | 8.52 | 28 | ug/L | A | DAILY_MAX |  | 01051
PR0000698 | 003 | EXO | 2024-05-31 | 01067 | Nickel, total [as Ni] | 0 |  | ug/L | B | MAX | DD | DAILY MX | 8.28 | 28 | ug/L | A | DAILY_MAX |  | 01067
PR0000698 | 003 | EXO | 2024-05-31 | 01092 | Zinc, total [as Zn] | 23 | 28 | ug/L |  | MAX | DD | DAILY MX | 85.62 | 28 | ug/L | A | DAILY_MAX |  | 01092
PR0000698 | 003 | EXO | 2024-05-31 | 50050 | Flow, in conduit or thru treatment plant | 1.91 | 03 | MGD |  | MAX | DD | DAILY MX |  | 03 | MGD | A | DAILY_MAX | NO_WQS | 50050
PR0000698 | 003 | EXO | 2024-05-31 | 5005E | Flow, Excluding Stormwater Discharge | 0 | 03 | MGD |  | MAX | DD | DAILY MX | 0.51 | 03 | MGD | A | DAILY_MAX | NO_WQS | 5005E
PR0000698 | 003 | EXO | 2024-05-31 | 61211 | Enterococci | 6500 | 13 | Number per 100 Milliliters |  | AVG | GA | GEO MEAN |  | 13 | Number per 100 Milliliters | A | GEOMEAN |  | 61211
PR0000698 | 003 | EXO | 2024-05-31 | 61211 | Enterococci | 72 | 13 | Number per 100 Milliliters |  | MAX | 9A | 90TH % |  | 13 | Number per 100 Milliliters | A | P90 |  | 61211
PR0000698 | 602 | INO | 2024-05-31 | 00400 | pH | 8.3 | 12 | SU |  | MAX | MB | MAXIMUM | 9 | 12 | SU | A | DAILY_MAX |  | 00400
PR0000698 | 602 | INO | 2024-05-31 | 00400 | pH | 8.3 | 12 | SU |  | MIN | ME | MINIMUM | 6 | 12 | SU | A | DAILY_MIN |  | 00400
PR0000698 | 602 | INO | 2024-05-31 | 00530 | Solids, total suspended | 0 |  | mg/L | B | AVG | MK | MO AVG | 30 | 19 | mg/L | A | AVG | NO_WQS | 00530
PR0000698 | 602 | INO | 2024-05-31 | 00530 | Solids, total suspended | 0 |  | mg/L | B | MAX | DD | DAILY MX | 50 | 19 | mg/L | A | DAILY_MAX | NO_WQS | 00530
PR0000698 | 602 | INO | 2024-05-31 | 00556 | Oil & Grease | 0 |  | mg/L | B | MAX | DD | DAILY MX | 20 | 19 | mg/L | A | DAILY_MAX |  | 00556
PR0000698 | 602 | INO | 2024-05-31 | 00556 | Oil & Grease | 0 |  | mg/L | B | AVG | MK | MO AVG | 15 | 19 | mg/L | A | AVG |  | 00556
PR0000698 | 602 | INO | 2024-05-31 | 39516 | Polychlorinated biphenyls [PCBs] | 0 |  | ug/L | B | MAX | DD | DAILY MX |  | 28 | ug/L | A | DAILY_MAX |  | 39516
PR0000698 | 602 | INO | 2024-05-31 | 50050 | Flow, in conduit or thru treatment plant | 0.005 | 03 | MGD |  | MAX | DD | DAILY MX |  | 03 | MGD | A | DAILY_MAX | NO_WQS | 50050
PR0000698 | 603 | INO | 2024-05-31 | 00400 | pH | 7.6 | 12 | SU |  | MAX | MB | MAXIMUM | 9 | 12 | SU | A | DAILY_MAX |  | 00400
PR0000698 | 603 | INO | 2024-05-31 | 00400 | pH | 7.6 | 12 | SU |  | MIN | ME | MINIMUM | 6 | 12 | SU | A | DAILY_MIN |  | 00400
PR0000698 | 603 | INO | 2024-05-31 | 00530 | Solids, total suspended | 0 |  | mg/L | B | MAX | DD | DAILY MX | 50 | 19 | mg/L | A | DAILY_MAX | NO_WQS | 00530
PR0000698 | 603 | INO | 2024-05-31 | 00530 | Solids, total suspended | 0 |  | mg/L | B | AVG | MK | MO AVG | 30 | 19 | mg/L | A | AVG | NO_WQS | 00530
PR0000698 | 603 | INO | 2024-05-31 | 00556 | Oil & Grease | 0 |  | mg/L | B | MAX | DD | DAILY MX | 20 | 19 | mg/L | A | DAILY_MAX |  | 00556
PR0000698 | 603 | INO | 2024-05-31 | 00556 | Oil & Grease | 0 |  | mg/L | B | AVG | MK | MO AVG | 15 | 19 | mg/L | A | AVG |  | 00556
PR0000698 | 603 | INO | 2024-05-31 | 39516 | Polychlorinated biphenyls [PCBs] | 0 |  | ug/L | B | MAX | DD | DAILY MX |  | 28 | ug/L | A | DAILY_MAX |  | 39516
PR0000698 | 603 | INO | 2024-05-31 | 50050 | Flow, in conduit or thru treatment plant | 0.32 | 03 | MGD |  | MAX | DD | DAILY MX |  | 03 | MGD | A | DAILY_MAX | NO_WQS | 50050
PR0000698 | 604 | INO | 2024-05-31 | 00400 | pH | 7.6 | 12 | SU |  | MIN | ME | MINIMUM | 6 | 12 | SU | A | DAILY_MIN |  | 00400
PR0000698 | 604 | INO | 2024-05-31 | 00400 | pH | 7.6 | 12 | SU |  | MAX | MB | MAXIMUM | 9 | 12 | SU | A | DAILY_MAX |  | 00400
PR0000698 | 604 | INO | 2024-05-31 | 00530 | Solids, total suspended | 0 |  | mg/L | B | MAX | DD | DAILY MX | 50 | 19 | mg/L | A | DAILY_MAX | NO_WQS | 00530
PR0000698 | 604 | INO | 2024-05-31 | 00530 | Solids, total suspended | 0 |  | mg/L | B | AVG | MK | MO AVG | 30 | 19 | mg/L | A | AVG | NO_WQS | 00530
PR0000698 | 604 | INO | 2024-05-31 | 00556 | Oil & Grease | 0 |  | mg/L | B | AVG | MK | MO AVG | 15 | 19 | mg/L | A | AVG |  | 00556
PR0000698 | 604 | INO | 2024-05-31 | 00556 | Oil & Grease | 0 |  | mg/L | B | MAX | DD | DAILY MX | 20 | 19 | mg/L | A | DAILY_MAX |  | 00556
PR0000698 | 604 | INO | 2024-05-31 | 39516 | Polychlorinated biphenyls [PCBs] | 0 |  | ug/L | B | MAX | DD | DAILY MX |  | 28 | ug/L | A | DAILY_MAX |  | 39516
PR0000698 | 604 | INO | 2024-05-31 | 50050 | Flow, in conduit or thru treatment plant | 0.69 | 03 | MGD |  | MAX | DD | DAILY MX |  | 03 | MGD | A | DAILY_MAX | NO_WQS | 50050
PR0000698 | 604 | INO | 2024-05-31 | 50050 | Flow, in conduit or thru treatment plant | 691348 | 07 | gal/d |  | MAX | DD | DAILY MX |  | 07 | gal/d | A | DAILY_MAX | NO_WQS | 50050
PR0000698 | 605 | INO | 2024-05-31 | 00400 | pH | 8 | 12 | SU |  | MIN | ME | MINIMUM | 6 | 12 | SU | A | DAILY_MIN |  | 00400
PR0000698 | 605 | INO | 2024-05-31 | 00400 | pH | 8 | 12 | SU |  | MAX | MB | MAXIMUM | 9 | 12 | SU | A | DAILY_MAX |  | 00400
PR0000698 | 605 | INO | 2024-05-31 | 00530 | Solids, total suspended | 5.7 | 19 | mg/L |  | AVG | MK | MO AVG | 30 | 19 | mg/L | A | AVG | NO_WQS | 00530
PR0000698 | 605 | INO | 2024-05-31 | 00530 | Solids, total suspended | 5.7 | 19 | mg/L |  | MAX | DD | DAILY MX | 50 | 19 | mg/L | A | DAILY_MAX | NO_WQS | 00530
PR0000698 | 605 | INO | 2024-05-31 | 00556 | Oil & Grease | 0 |  | mg/L | B | AVG | MK | MO AVG | 15 | 19 | mg/L | A | AVG |  | 00556
PR0000698 | 605 | INO | 2024-05-31 | 00556 | Oil & Grease | 0 |  | mg/L | B | MAX | DD | DAILY MX | 20 | 19 | mg/L | A | DAILY_MAX |  | 00556
PR0000698 | 605 | INO | 2024-05-31 | 39516 | Polychlorinated biphenyls [PCBs] | 0 |  | ug/L | B | MAX | DD | DAILY MX |  | 28 | ug/L | A | DAILY_MAX |  | 39516
PR0000698 | 605 | INO | 2024-05-31 | 50050 | Flow, in conduit or thru treatment plant | 0.11 | 03 | MGD |  | MAX | DD | DAILY MX |  | 03 | MGD | A | DAILY_MAX | NO_WQS | 50050
PR0000698 | 001 | EXO | 2024-06-30 | 00070 | Turbidity | 0.64 | 43 | NTU |  | MAX | DD | DAILY MX | 10 | 43 | NTU | A | DAILY_MAX |  | 00070
PR0000698 | 001 | EXO | 2024-06-30 | 00080 | Color [PT-CO units] | 5 | 10 | col unit (pc) |  | MAX | DD | DAILY MX |  | 10 | col unit (pc) | A | DAILY_MAX |  | 00080
PR0000698 | 001 | EXO | 2024-06-30 | 00300 | Oxygen, dissolved [DO] | 5 | 19 | mg/L |  | MIN | IB | INST MIN | 4 | 19 | mg/L | A | DAILY_MIN |  | 00300
PR0000698 | 001 | EXO | 2024-06-30 | 00400 | pH | 7.9 | 12 | SU |  | MIN | ME | MINIMUM | 7.3 | 12 | SU | A | DAILY_MIN |  | 00400
PR0000698 | 001 | EXO | 2024-06-30 | 00400 | pH | 8.1 | 12 | SU |  | MAX | MB | MAXIMUM | 8.5 | 12 | SU | A | DAILY_MAX |  | 00400
PR0000698 | 001 | EXO | 2024-06-30 | 00545 | Solids, settleable | 0.3 | 25 | mL/L |  | MAX | DD | DAILY MX |  | 25 | mL/L | A | DAILY_MAX | NO_WQS | 00545
PR0000698 | 001 | EXO | 2024-06-30 | 00556 | Oil & Grease | 0 |  | mg/L | B | MAX | DD | DAILY MX |  | 19 | mg/L | A | DAILY_MAX |  | 00556
PR0000698 | 001 | EXO | 2024-06-30 | 00945 | Sulfate, total [as SO4] | 2538 | 19 | mg/L |  | MAX | DD | DAILY MX | 2800 | 19 | mg/L | A | DAILY_MAX |  | 00945
PR0000698 | 001 | EXO | 2024-06-30 | 01092 | Zinc, total [as Zn] | 23 | 28 | ug/L |  | MAX | DD | DAILY MX | 85.62 | 28 | ug/L | A | DAILY_MAX |  | 01092
PR0000698 | 001 | EXO | 2024-06-30 | 45600 | Temperature, length of excursion | 0 | 5A | Days |  | TTL | MP | MO TOTAL |  | 5A | Days | A |  | NO_WQS | 45600
PR0000698 | 001 | EXO | 2024-06-30 | 50050 | Flow, in conduit or thru treatment plant | 446.4 | 03 | MGD |  | MAX | DD | DAILY MX | 748.8 | 03 | MGD | A | DAILY_MAX | NO_WQS | 50050
PR0000698 | 002 | EXO | 2024-06-30 | 00080 | Color [PT-CO units] | 5 | 10 | col unit (pc) |  | MAX | DD | DAILY MX |  | 10 | col unit (pc) | A | DAILY_MAX |  | 00080
PR0000698 | 002 | EXO | 2024-06-30 | 00300 | Oxygen, dissolved [DO] | 5.1 | 19 | mg/L |  | MIN | IB | INST MIN | 4 | 19 | mg/L | A | DAILY_MIN |  | 00300
PR0000698 | 002 | EXO | 2024-06-30 | 00400 | pH | 8 | 12 | SU |  | MAX | MB | MAXIMUM | 8.5 | 12 | SU | A | DAILY_MAX |  | 00400
PR0000698 | 002 | EXO | 2024-06-30 | 00400 | pH | 7.5 | 12 | SU |  | MIN | ME | MINIMUM | 7.3 | 12 | SU | A | DAILY_MIN |  | 00400
PR0000698 | 002 | EXO | 2024-06-30 | 00545 | Solids, settleable | 0.3 | 25 | mL/L |  | MAX | DD | DAILY MX |  | 25 | mL/L | A | DAILY_MAX | NO_WQS | 00545
PR0000698 | 002 | EXO | 2024-06-30 | 00556 | Oil & Grease | 1.4 | 19 | mg/L |  | MAX | DD | DAILY MX |  | 19 | mg/L | A | DAILY_MAX |  | 00556
PR0000698 | 002 | EXO | 2024-06-30 | 01042 | Copper, total [as Cu] | 45.55 | 28 | ug/L |  | MAX | DD | DAILY MX | 3.73 | 28 | ug/L | A | DAILY_MAX |  | 01042
PR0000698 | 002 | EXO | 2024-06-30 | 01067 | Nickel, total [as Ni] | 11 | 28 | ug/L |  | MAX | DD | DAILY MX | 8.28 | 28 | ug/L | A | DAILY_MAX |  | 01067
PR0000698 | 002 | EXO | 2024-06-30 | 50050 | Flow, in conduit or thru treatment plant | 0.44 | 03 | MGD |  | MAX | DD | DAILY MX |  | 03 | MGD | A | DAILY_MAX | NO_WQS | 50050
PR0000698 | 002 | EXO | 2024-06-30 | 5005E | Flow, Excluding Stormwater Discharge | 0.39 | 03 | MGD |  | MAX | DD | DAILY MX | 0.89 | 03 | MGD | A | DAILY_MAX | NO_WQS | 5005E
PR0000698 | 002 | EXO | 2024-06-30 | 51173 | Cyanide, free available | 0 |  | ug/L | B | MAX | DD | DAILY MX | 1 | 28 | ug/L | A | DAILY_MAX |  | 51173
PR0000698 | 003 | EXO | 2024-06-30 | 00080 | Color [PT-CO units] | 5 | 10 | col unit (pc) |  | MAX | DD | DAILY MX |  | 10 | col unit (pc) | A | DAILY_MAX |  | 00080
PR0000698 | 003 | EXO | 2024-06-30 | 00300 | Oxygen, dissolved [DO] | 4.1 | 19 | mg/L |  | MIN | IB | INST MIN | 4 | 19 | mg/L | A | DAILY_MIN |  | 00300
PR0000698 | 003 | EXO | 2024-06-30 | 00400 | pH | 7.3 | 12 | SU |  | MIN | ME | MINIMUM | 7.3 | 12 | SU | A | DAILY_MIN |  | 00400
PR0000698 | 003 | EXO | 2024-06-30 | 00400 | pH | 8 | 12 | SU |  | MAX | MB | MAXIMUM | 8.5 | 12 | SU | A | DAILY_MAX |  | 00400
PR0000698 | 003 | EXO | 2024-06-30 | 00545 | Solids, settleable | 0.3 | 25 | mL/L |  | MAX | DD | DAILY MX |  | 25 | mL/L | A | DAILY_MAX | NO_WQS | 00545
PR0000698 | 003 | EXO | 2024-06-30 | 00556 | Oil & Grease | 1.7 | 19 | mg/L |  | MAX | DD | DAILY MX |  | 19 | mg/L | A | DAILY_MAX |  | 00556
PR0000698 | 003 | EXO | 2024-06-30 | 01042 | Copper, total [as Cu] | 3.41 | 28 | ug/L |  | MAX | DD | DAILY MX | 3.73 | 28 | ug/L | A | DAILY_MAX |  | 01042
PR0000698 | 003 | EXO | 2024-06-30 | 01051 | Lead, total [as Pb] | 0.8 | 28 | ug/L |  | MAX | DD | DAILY MX | 8.52 | 28 | ug/L | A | DAILY_MAX |  | 01051
PR0000698 | 003 | EXO | 2024-06-30 | 01067 | Nickel, total [as Ni] | 0 |  | ug/L | B | MAX | DD | DAILY MX | 8.28 | 28 | ug/L | A | DAILY_MAX |  | 01067
PR0000698 | 003 | EXO | 2024-06-30 | 01092 | Zinc, total [as Zn] | 39 | 28 | ug/L |  | MAX | DD | DAILY MX | 85.62 | 28 | ug/L | A | DAILY_MAX |  | 01092
PR0000698 | 003 | EXO | 2024-06-30 | 50050 | Flow, in conduit or thru treatment plant | 0.11 | 03 | MGD |  | MAX | DD | DAILY MX |  | 03 | MGD | A | DAILY_MAX | NO_WQS | 50050
PR0000698 | 003 | EXO | 2024-06-30 | 5005E | Flow, Excluding Stormwater Discharge | 0.11 | 03 | MGD |  | MAX | DD | DAILY MX | 0.51 | 03 | MGD | A | DAILY_MAX | NO_WQS | 5005E
PR0000698 | 003 | EXO | 2024-06-30 | 61211 | Enterococci | 300 | 13 | Number per 100 Milliliters |  | AVG | GA | GEO MEAN |  | 13 | Number per 100 Milliliters | A | GEOMEAN |  | 61211
PR0000698 | 003 | EXO | 2024-06-30 | 61211 | Enterococci | 63 | 13 | Number per 100 Milliliters |  | MAX | 9A | 90TH % |  | 13 | Number per 100 Milliliters | A | P90 |  | 61211
PR0000698 | 601 | INO | 2024-06-30 | 00400 | pH | 8 | 12 | SU |  | MAX | MB | MAXIMUM | 9 | 12 | SU | A | DAILY_MAX |  | 00400
PR0000698 | 601 | INO | 2024-06-30 | 00400 | pH | 8 | 12 | SU |  | MIN | ME | MINIMUM | 6 | 12 | SU | A | DAILY_MIN |  | 00400
PR0000698 | 601 | INO | 2024-06-30 | 39516 | Polychlorinated biphenyls [PCBs] | 0 |  | ug/L | B | MAX | DD | DAILY MX |  | 28 | ug/L | A | DAILY_MAX |  | 39516
PR0000698 | 601 | INO | 2024-06-30 | 50050 | Flow, in conduit or thru treatment plant | 0.0084 | 03 | MGD |  | AVG | DB | DAILY AV | 0.2 | 03 | MGD | A | AVG | NO_WQS | 50050
PR0000698 | 601 | INO | 2024-06-30 | 50050 | Flow, in conduit or thru treatment plant | 0.0084 | 03 | MGD |  | MAX | DD | DAILY MX | 0.5 | 03 | MGD | A | DAILY_MAX | NO_WQS | 50050
PR0000698 | 603 | INO | 2024-06-30 | 00400 | pH | 7.4 | 12 | SU |  | MAX | MB | MAXIMUM | 9 | 12 | SU | A | DAILY_MAX |  | 00400
PR0000698 | 603 | INO | 2024-06-30 | 00400 | pH | 7.4 | 12 | SU |  | MIN | ME | MINIMUM | 6 | 12 | SU | A | DAILY_MIN |  | 00400
PR0000698 | 603 | INO | 2024-06-30 | 00530 | Solids, total suspended | 0 |  | mg/L | B | AVG | MK | MO AVG | 30 | 19 | mg/L | A | AVG | NO_WQS | 00530
PR0000698 | 603 | INO | 2024-06-30 | 00530 | Solids, total suspended | 0 |  | mg/L | B | MAX | DD | DAILY MX | 50 | 19 | mg/L | A | DAILY_MAX | NO_WQS | 00530
PR0000698 | 603 | INO | 2024-06-30 | 00556 | Oil & Grease | 0 |  | mg/L | B | MAX | DD | DAILY MX | 20 | 19 | mg/L | A | DAILY_MAX |  | 00556
PR0000698 | 603 | INO | 2024-06-30 | 00556 | Oil & Grease | 0 |  | mg/L | B | AVG | MK | MO AVG | 15 | 19 | mg/L | A | AVG |  | 00556
PR0000698 | 603 | INO | 2024-06-30 | 39516 | Polychlorinated biphenyls [PCBs] | 0 |  | ug/L | B | MAX | DD | DAILY MX |  | 28 | ug/L | A | DAILY_MAX |  | 39516
PR0000698 | 603 | INO | 2024-06-30 | 50050 | Flow, in conduit or thru treatment plant | 0.32 | 03 | MGD |  | MAX | DD | DAILY MX |  | 03 | MGD | A | DAILY_MAX | NO_WQS | 50050
PR0000698 | 604 | INO | 2024-06-30 | 00400 | pH | 7.4 | 12 | SU |  | MAX | MB | MAXIMUM | 9 | 12 | SU | A | DAILY_MAX |  | 00400
PR0000698 | 604 | INO | 2024-06-30 | 00400 | pH | 7.4 | 12 | SU |  | MIN | ME | MINIMUM | 6 | 12 | SU | A | DAILY_MIN |  | 00400
PR0000698 | 604 | INO | 2024-06-30 | 00530 | Solids, total suspended | 0 |  | mg/L | B | MAX | DD | DAILY MX | 50 | 19 | mg/L | A | DAILY_MAX | NO_WQS | 00530
PR0000698 | 604 | INO | 2024-06-30 | 00530 | Solids, total suspended | 0 |  | mg/L | B | AVG | MK | MO AVG | 30 | 19 | mg/L | A | AVG | NO_WQS | 00530
PR0000698 | 604 | INO | 2024-06-30 | 00556 | Oil & Grease | 0 |  | mg/L | B | MAX | DD | DAILY MX | 20 | 19 | mg/L | A | DAILY_MAX |  | 00556
PR0000698 | 604 | INO | 2024-06-30 | 00556 | Oil & Grease | 0 |  | mg/L | B | AVG | MK | MO AVG | 15 | 19 | mg/L | A | AVG |  | 00556
PR0000698 | 604 | INO | 2024-06-30 | 39516 | Polychlorinated biphenyls [PCBs] | 0 |  | ug/L | B | MAX | DD | DAILY MX |  | 28 | ug/L | A | DAILY_MAX |  | 39516
PR0000698 | 604 | INO | 2024-06-30 | 50050 | Flow, in conduit or thru treatment plant | 0.29 | 03 | MGD |  | MAX | DD | DAILY MX |  | 03 | MGD | A | DAILY_MAX | NO_WQS | 50050
PR0000698 | 604 | INO | 2024-06-30 | 50050 | Flow, in conduit or thru treatment plant | 291612 | 07 | gal/d |  | MAX | DD | DAILY MX |  | 07 | gal/d | A | DAILY_MAX | NO_WQS | 50050
PR0000698 | 605 | INO | 2024-06-30 | 00400 | pH | 7.7 | 12 | SU |  | MAX | MB | MAXIMUM | 9 | 12 | SU | A | DAILY_MAX |  | 00400
PR0000698 | 605 | INO | 2024-06-30 | 00400 | pH | 7.7 | 12 | SU |  | MIN | ME | MINIMUM | 6 | 12 | SU | A | DAILY_MIN |  | 00400
PR0000698 | 605 | INO | 2024-06-30 | 00530 | Solids, total suspended | 0 |  | mg/L | B | AVG | MK | MO AVG | 30 | 19 | mg/L | A | AVG | NO_WQS | 00530
PR0000698 | 605 | INO | 2024-06-30 | 00530 | Solids, total suspended | 0 |  | mg/L | B | MAX | DD | DAILY MX | 50 | 19 | mg/L | A | DAILY_MAX | NO_WQS | 00530
PR0000698 | 605 | INO | 2024-06-30 | 00556 | Oil & Grease | 3 | 19 | mg/L |  | MAX | DD | DAILY MX | 20 | 19 | mg/L | A | DAILY_MAX |  | 00556
PR0000698 | 605 | INO | 2024-06-30 | 00556 | Oil & Grease | 2.55 | 19 | mg/L |  | AVG | MK | MO AVG | 15 | 19 | mg/L | A | AVG |  | 00556
PR0000698 | 605 | INO | 2024-06-30 | 39516 | Polychlorinated biphenyls [PCBs] | 0 |  | ug/L | B | MAX | DD | DAILY MX |  | 28 | ug/L | A | DAILY_MAX |  | 39516
PR0000698 | 605 | INO | 2024-06-30 | 50050 | Flow, in conduit or thru treatment plant | 0.19 | 03 | MGD |  | MAX | DD | DAILY MX |  | 03 | MGD | A | DAILY_MAX | NO_WQS | 50050
PR0000698 | 001 | EXO | 2024-07-31 | 00070 | Turbidity | 0.94 | 43 | NTU |  | MAX | DD | DAILY MX | 10 | 43 | NTU | A | DAILY_MAX |  | 00070
PR0000698 | 001 | EXO | 2024-07-31 | 00080 | Color [PT-CO units] | 5 | 10 | col unit (pc) |  | MAX | DD | DAILY MX |  | 10 | col unit (pc) | A | DAILY_MAX |  | 00080
PR0000698 | 001 | EXO | 2024-07-31 | 00300 | Oxygen, dissolved [DO] | 5 | 19 | mg/L |  | MIN | IB | INST MIN | 4 | 19 | mg/L | A | DAILY_MIN |  | 00300
PR0000698 | 001 | EXO | 2024-07-31 | 00400 | pH | 7.8 | 12 | SU |  | MIN | ME | MINIMUM | 7.3 | 12 | SU | A | DAILY_MIN |  | 00400
PR0000698 | 001 | EXO | 2024-07-31 | 00400 | pH | 8 | 12 | SU |  | MAX | MB | MAXIMUM | 8.5 | 12 | SU | A | DAILY_MAX |  | 00400
PR0000698 | 001 | EXO | 2024-07-31 | 00545 | Solids, settleable | 0.3 | 25 | mL/L |  | MAX | DD | DAILY MX |  | 25 | mL/L | A | DAILY_MAX | NO_WQS | 00545
PR0000698 | 001 | EXO | 2024-07-31 | 00556 | Oil & Grease | 0 |  | mg/L | B | MAX | DD | DAILY MX |  | 19 | mg/L | A | DAILY_MAX |  | 00556
PR0000698 | 001 | EXO | 2024-07-31 | 00945 | Sulfate, total [as SO4] | 2631 | 19 | mg/L |  | MAX | DD | DAILY MX | 2800 | 19 | mg/L | A | DAILY_MAX |  | 00945
PR0000698 | 001 | EXO | 2024-07-31 | 01092 | Zinc, total [as Zn] | 39 | 28 | ug/L |  | MAX | DD | DAILY MX | 85.62 | 28 | ug/L | A | DAILY_MAX |  | 01092
PR0000698 | 001 | EXO | 2024-07-31 | 45600 | Temperature, length of excursion | 1 | 5A | Days |  | TTL | MP | MO TOTAL |  | 5A | Days | A |  | NO_WQS | 45600
PR0000698 | 001 | EXO | 2024-07-31 | 50050 | Flow, in conduit or thru treatment plant | 446.4 | 03 | MGD |  | MAX | DD | DAILY MX | 748.8 | 03 | MGD | A | DAILY_MAX | NO_WQS | 50050
PR0000698 | 002 | EXO | 2024-07-31 | 00080 | Color [PT-CO units] | 5 | 10 | col unit (pc) |  | MAX | DD | DAILY MX |  | 10 | col unit (pc) | A | DAILY_MAX |  | 00080
PR0000698 | 002 | EXO | 2024-07-31 | 00300 | Oxygen, dissolved [DO] | 4.9 | 19 | mg/L |  | MIN | IB | INST MIN | 4 | 19 | mg/L | A | DAILY_MIN |  | 00300
PR0000698 | 002 | EXO | 2024-07-31 | 00400 | pH | 7.5 | 12 | SU |  | MIN | ME | MINIMUM | 7.3 | 12 | SU | A | DAILY_MIN |  | 00400
PR0000698 | 002 | EXO | 2024-07-31 | 00400 | pH | 8 | 12 | SU |  | MAX | MB | MAXIMUM | 8.5 | 12 | SU | A | DAILY_MAX |  | 00400
PR0000698 | 002 | EXO | 2024-07-31 | 00545 | Solids, settleable | 0.3 | 25 | mL/L |  | MAX | DD | DAILY MX |  | 25 | mL/L | A | DAILY_MAX | NO_WQS | 00545
PR0000698 | 002 | EXO | 2024-07-31 | 00556 | Oil & Grease | 0 |  | mg/L | B | MAX | DD | DAILY MX |  | 19 | mg/L | A | DAILY_MAX |  | 00556
PR0000698 | 002 | EXO | 2024-07-31 | 01042 | Copper, total [as Cu] | 125.3 | 28 | ug/L |  | MAX | DD | DAILY MX | 3.73 | 28 | ug/L | A | DAILY_MAX |  | 01042
PR0000698 | 002 | EXO | 2024-07-31 | 01067 | Nickel, total [as Ni] | 10.2 | 28 | ug/L |  | MAX | DD | DAILY MX | 8.28 | 28 | ug/L | A | DAILY_MAX |  | 01067
PR0000698 | 002 | EXO | 2024-07-31 | 50050 | Flow, in conduit or thru treatment plant | 1 | 03 | MGD |  | MAX | DD | DAILY MX |  | 03 | MGD | A | DAILY_MAX | NO_WQS | 50050
PR0000698 | 002 | EXO | 2024-07-31 | 5005E | Flow, Excluding Stormwater Discharge | 0.88 | 03 | MGD |  | MAX | DD | DAILY MX | 0.89 | 03 | MGD | A | DAILY_MAX | NO_WQS | 5005E
PR0000698 | 002 | EXO | 2024-07-31 | 51173 | Cyanide, free available | 2.2 | 28 | ug/L |  | MAX | DD | DAILY MX | 1 | 28 | ug/L | A | DAILY_MAX |  | 51173
PR0000698 | 003 | EXO | 2024-07-31 | 00080 | Color [PT-CO units] | 15 | 10 | col unit (pc) |  | MAX | DD | DAILY MX |  | 10 | col unit (pc) | A | DAILY_MAX |  | 00080
PR0000698 | 003 | EXO | 2024-07-31 | 00300 | Oxygen, dissolved [DO] | 4.3 | 19 | mg/L |  | MIN | IB | INST MIN | 4 | 19 | mg/L | A | DAILY_MIN |  | 00300
PR0000698 | 003 | EXO | 2024-07-31 | 00400 | pH | 7.3 | 12 | SU |  | MIN | ME | MINIMUM | 7.3 | 12 | SU | A | DAILY_MIN |  | 00400
PR0000698 | 003 | EXO | 2024-07-31 | 00400 | pH | 8.2 | 12 | SU |  | MAX | MB | MAXIMUM | 8.5 | 12 | SU | A | DAILY_MAX |  | 00400
PR0000698 | 003 | EXO | 2024-07-31 | 00545 | Solids, settleable | 0.3 | 25 | mL/L |  | MAX | DD | DAILY MX |  | 25 | mL/L | A | DAILY_MAX | NO_WQS | 00545
PR0000698 | 003 | EXO | 2024-07-31 | 00556 | Oil & Grease | 0 |  | mg/L | B | MAX | DD | DAILY MX |  | 19 | mg/L | A | DAILY_MAX |  | 00556
PR0000698 | 003 | EXO | 2024-07-31 | 01042 | Copper, total [as Cu] | 9.05 | 28 | ug/L |  | MAX | DD | DAILY MX | 3.73 | 28 | ug/L | A | DAILY_MAX |  | 01042
PR0000698 | 003 | EXO | 2024-07-31 | 01051 | Lead, total [as Pb] | 1.2 | 28 | ug/L |  | MAX | DD | DAILY MX | 8.52 | 28 | ug/L | A | DAILY_MAX |  | 01051
PR0000698 | 003 | EXO | 2024-07-31 | 01067 | Nickel, total [as Ni] | 3.82 | 28 | ug/L |  | MAX | DD | DAILY MX | 8.28 | 28 | ug/L | A | DAILY_MAX |  | 01067
PR0000698 | 003 | EXO | 2024-07-31 | 01092 | Zinc, total [as Zn] | 52.11 | 28 | ug/L |  | MAX | DD | DAILY MX | 85.62 | 28 | ug/L | A | DAILY_MAX |  | 01092
PR0000698 | 003 | EXO | 2024-07-31 | 50050 | Flow, in conduit or thru treatment plant | 0.27 | 03 | MGD |  | MAX | DD | DAILY MX |  | 03 | MGD | A | DAILY_MAX | NO_WQS | 50050
PR0000698 | 003 | EXO | 2024-07-31 | 5005E | Flow, Excluding Stormwater Discharge | 0.27 | 03 | MGD |  | MAX | DD | DAILY MX | 0.51 | 03 | MGD | A | DAILY_MAX | NO_WQS | 5005E
PR0000698 | 003 | EXO | 2024-07-31 | 61211 | Enterococci | 2000 | 13 | Number per 100 Milliliters |  | AVG | GA | GEO MEAN |  | 13 | Number per 100 Milliliters | A | GEOMEAN |  | 61211
PR0000698 | 003 | EXO | 2024-07-31 | 61211 | Enterococci | 10 | 13 | Number per 100 Milliliters |  | MAX | 9A | 90TH % |  | 13 | Number per 100 Milliliters | A | P90 |  | 61211
PR0000698 | 601 | INO | 2024-07-31 | 00400 | pH | 8.6 | 12 | SU |  | MIN | ME | MINIMUM | 6 | 12 | SU | A | DAILY_MIN |  | 00400
PR0000698 | 601 | INO | 2024-07-31 | 00400 | pH | 8.6 | 12 | SU |  | MAX | MB | MAXIMUM | 9 | 12 | SU | A | DAILY_MAX |  | 00400
PR0000698 | 601 | INO | 2024-07-31 | 39516 | Polychlorinated biphenyls [PCBs] | 0 |  | ug/L | B | MAX | DD | DAILY MX |  | 28 | ug/L | A | DAILY_MAX |  | 39516
PR0000698 | 601 | INO | 2024-07-31 | 50050 | Flow, in conduit or thru treatment plant | 0.02 | 03 | MGD |  | MAX | DD | DAILY MX | 0.5 | 03 | MGD | A | DAILY_MAX | NO_WQS | 50050
PR0000698 | 601 | INO | 2024-07-31 | 50050 | Flow, in conduit or thru treatment plant | 0.01 | 03 | MGD |  | AVG | DB | DAILY AV | 0.2 | 03 | MGD | A | AVG | NO_WQS | 50050
PR0000698 | 603 | INO | 2024-07-31 | 00400 | pH | 7.6 | 12 | SU |  | MIN | ME | MINIMUM | 6 | 12 | SU | A | DAILY_MIN |  | 00400
PR0000698 | 603 | INO | 2024-07-31 | 00400 | pH | 7.6 | 12 | SU |  | MAX | MB | MAXIMUM | 9 | 12 | SU | A | DAILY_MAX |  | 00400
PR0000698 | 603 | INO | 2024-07-31 | 00530 | Solids, total suspended | 0 |  | mg/L | B | AVG | MK | MO AVG | 30 | 19 | mg/L | A | AVG | NO_WQS | 00530
PR0000698 | 603 | INO | 2024-07-31 | 00530 | Solids, total suspended | 0 |  | mg/L | B | MAX | DD | DAILY MX | 50 | 19 | mg/L | A | DAILY_MAX | NO_WQS | 00530
PR0000698 | 603 | INO | 2024-07-31 | 00556 | Oil & Grease | 0 |  | mg/L | B | MAX | DD | DAILY MX | 20 | 19 | mg/L | A | DAILY_MAX |  | 00556
PR0000698 | 603 | INO | 2024-07-31 | 00556 | Oil & Grease | 0 |  | mg/L | B | AVG | MK | MO AVG | 15 | 19 | mg/L | A | AVG |  | 00556
PR0000698 | 603 | INO | 2024-07-31 | 39516 | Polychlorinated biphenyls [PCBs] | 0 |  | ug/L | B | MAX | DD | DAILY MX |  | 28 | ug/L | A | DAILY_MAX |  | 39516
PR0000698 | 603 | INO | 2024-07-31 | 50050 | Flow, in conduit or thru treatment plant | 0.32 | 03 | MGD |  | MAX | DD | DAILY MX |  | 03 | MGD | A | DAILY_MAX | NO_WQS | 50050
PR0000698 | 604 | INO | 2024-07-31 | 00400 | pH | 7.3 | 12 | SU |  | MIN | ME | MINIMUM | 6 | 12 | SU | A | DAILY_MIN |  | 00400
PR0000698 | 604 | INO | 2024-07-31 | 00400 | pH | 7.3 | 12 | SU |  | MAX | MB | MAXIMUM | 9 | 12 | SU | A | DAILY_MAX |  | 00400
PR0000698 | 604 | INO | 2024-07-31 | 00530 | Solids, total suspended | 0 |  | mg/L | B | AVG | MK | MO AVG | 30 | 19 | mg/L | A | AVG | NO_WQS | 00530
PR0000698 | 604 | INO | 2024-07-31 | 00530 | Solids, total suspended | 0 |  | mg/L | B | MAX | DD | DAILY MX | 50 | 19 | mg/L | A | DAILY_MAX | NO_WQS | 00530
PR0000698 | 604 | INO | 2024-07-31 | 00556 | Oil & Grease | 0 |  | mg/L | B | AVG | MK | MO AVG | 15 | 19 | mg/L | A | AVG |  | 00556
PR0000698 | 604 | INO | 2024-07-31 | 00556 | Oil & Grease | 0 |  | mg/L | B | MAX | DD | DAILY MX | 20 | 19 | mg/L | A | DAILY_MAX |  | 00556
PR0000698 | 604 | INO | 2024-07-31 | 39516 | Polychlorinated biphenyls [PCBs] | 0 |  | ug/L | B | MAX | DD | DAILY MX |  | 28 | ug/L | A | DAILY_MAX |  | 39516
PR0000698 | 604 | INO | 2024-07-31 | 50050 | Flow, in conduit or thru treatment plant | 448787 | 07 | gal/d |  | MAX | DD | DAILY MX |  | 07 | gal/d | A | DAILY_MAX | NO_WQS | 50050
PR0000698 | 604 | INO | 2024-07-31 | 50050 | Flow, in conduit or thru treatment plant | 0.45 | 03 | MGD |  | MAX | DD | DAILY MX |  | 03 | MGD | A | DAILY_MAX | NO_WQS | 50050
PR0000698 | 605 | INO | 2024-07-31 | 00400 | pH | 8 | 12 | SU |  | MAX | MB | MAXIMUM | 9 | 12 | SU | A | DAILY_MAX |  | 00400
PR0000698 | 605 | INO | 2024-07-31 | 00400 | pH | 8 | 12 | SU |  | MIN | ME | MINIMUM | 6 | 12 | SU | A | DAILY_MIN |  | 00400
PR0000698 | 605 | INO | 2024-07-31 | 00530 | Solids, total suspended | 0 |  | mg/L | B | AVG | MK | MO AVG | 30 | 19 | mg/L | A | AVG | NO_WQS | 00530
PR0000698 | 605 | INO | 2024-07-31 | 00530 | Solids, total suspended | 0 |  | mg/L | B | MAX | DD | DAILY MX | 50 | 19 | mg/L | A | DAILY_MAX | NO_WQS | 00530
PR0000698 | 605 | INO | 2024-07-31 | 00556 | Oil & Grease | 0 |  | mg/L | B | MAX | DD | DAILY MX | 20 | 19 | mg/L | A | DAILY_MAX |  | 00556
PR0000698 | 605 | INO | 2024-07-31 | 00556 | Oil & Grease | 0 |  | mg/L | B | AVG | MK | MO AVG | 15 | 19 | mg/L | A | AVG |  | 00556
PR0000698 | 605 | INO | 2024-07-31 | 39516 | Polychlorinated biphenyls [PCBs] | 0 |  | ug/L | B | MAX | DD | DAILY MX |  | 28 | ug/L | A | DAILY_MAX |  | 39516
PR0000698 | 605 | INO | 2024-07-31 | 50050 | Flow, in conduit or thru treatment plant | 0.18 | 03 | MGD |  | MAX | DD | DAILY MX |  | 03 | MGD | A | DAILY_MAX | NO_WQS | 50050
PR0000698 | 001 | EXO | 2024-08-31 | 00070 | Turbidity | 0.34 | 43 | NTU |  | MAX | DD | DAILY MX | 10 | 43 | NTU | A | DAILY_MAX |  | 00070
PR0000698 | 001 | EXO | 2024-08-31 | 00080 | Color [PT-CO units] | 5 | 10 | col unit (pc) |  | MAX | DD | DAILY MX |  | 10 | col unit (pc) | A | DAILY_MAX |  | 00080
PR0000698 | 001 | EXO | 2024-08-31 | 00300 | Oxygen, dissolved [DO] | 5.2 | 19 | mg/L |  | MIN | IB | INST MIN | 4 | 19 | mg/L | A | DAILY_MIN |  | 00300
PR0000698 | 001 | EXO | 2024-08-31 | 00400 | pH | 8.2 | 12 | SU |  | MAX | MB | MAXIMUM | 8.5 | 12 | SU | A | DAILY_MAX |  | 00400
PR0000698 | 001 | EXO | 2024-08-31 | 00400 | pH | 7.8 | 12 | SU |  | MIN | ME | MINIMUM | 7.3 | 12 | SU | A | DAILY_MIN |  | 00400
PR0000698 | 001 | EXO | 2024-08-31 | 00545 | Solids, settleable | 0.3 | 25 | mL/L |  | MAX | DD | DAILY MX |  | 25 | mL/L | A | DAILY_MAX | NO_WQS | 00545
PR0000698 | 001 | EXO | 2024-08-31 | 00556 | Oil & Grease | 0 |  | mg/L | B | MAX | DD | DAILY MX |  | 19 | mg/L | A | DAILY_MAX |  | 00556
PR0000698 | 001 | EXO | 2024-08-31 | 00945 | Sulfate, total [as SO4] | 2636 | 19 | mg/L |  | MAX | DD | DAILY MX | 2800 | 19 | mg/L | A | DAILY_MAX |  | 00945
PR0000698 | 001 | EXO | 2024-08-31 | 01092 | Zinc, total [as Zn] | 32 | 28 | ug/L |  | MAX | DD | DAILY MX | 85.62 | 28 | ug/L | A | DAILY_MAX |  | 01092
PR0000698 | 001 | EXO | 2024-08-31 | 45600 | Temperature, length of excursion | 0 | 5A | Days |  | TTL | MP | MO TOTAL |  | 5A | Days | A |  | NO_WQS | 45600
PR0000698 | 001 | EXO | 2024-08-31 | 45600 | Temperature, length of excursion | 0 | 5A | Days |  | TTL | AD | ANNL TOT | 4 | 5A | Days | Y |  | NO_WQS | 45600
PR0000698 | 001 | EXO | 2024-08-31 | 50050 | Flow, in conduit or thru treatment plant | 446.4 | 03 | MGD |  | MAX | DD | DAILY MX | 748.8 | 03 | MGD | A | DAILY_MAX | NO_WQS | 50050
PR0000698 | 002 | EXO | 2024-08-31 | 00080 | Color [PT-CO units] | 5 | 10 | col unit (pc) |  | MAX | DD | DAILY MX |  | 10 | col unit (pc) | A | DAILY_MAX |  | 00080
PR0000698 | 002 | EXO | 2024-08-31 | 00300 | Oxygen, dissolved [DO] | 4.7 | 19 | mg/L |  | MIN | IB | INST MIN | 4 | 19 | mg/L | A | DAILY_MIN |  | 00300
PR0000698 | 002 | EXO | 2024-08-31 | 00400 | pH | 7.3 | 12 | SU |  | MIN | ME | MINIMUM | 7.3 | 12 | SU | A | DAILY_MIN |  | 00400
PR0000698 | 002 | EXO | 2024-08-31 | 00400 | pH | 8.2 | 12 | SU |  | MAX | MB | MAXIMUM | 8.5 | 12 | SU | A | DAILY_MAX |  | 00400
PR0000698 | 002 | EXO | 2024-08-31 | 00545 | Solids, settleable | 0.3 | 25 | mL/L |  | MAX | DD | DAILY MX |  | 25 | mL/L | A | DAILY_MAX | NO_WQS | 00545
PR0000698 | 002 | EXO | 2024-08-31 | 00556 | Oil & Grease | 0 |  | mg/L | B | MAX | DD | DAILY MX |  | 19 | mg/L | A | DAILY_MAX |  | 00556
PR0000698 | 002 | EXO | 2024-08-31 | 01042 | Copper, total [as Cu] | 7.04 | 28 | ug/L |  | MAX | DD | DAILY MX | 3.73 | 28 | ug/L | A | DAILY_MAX |  | 01042
PR0000698 | 002 | EXO | 2024-08-31 | 01051 | Lead, total [as Pb] | 1.7 | 28 | ug/L |  | MAX | DD | DAILY MX | 8.52 | 28 | ug/L | Q | DAILY_MAX |  | 01051
PR0000698 | 002 | EXO | 2024-08-31 | 01067 | Nickel, total [as Ni] | 31 | 28 | ug/L |  | MAX | DD | DAILY MX | 8.28 | 28 | ug/L | A | DAILY_MAX |  | 01067
PR0000698 | 002 | EXO | 2024-08-31 | 01092 | Zinc, total [as Zn] | 0 |  | ug/L | B | MAX | DD | DAILY MX | 85.62 | 28 | ug/L | Q | DAILY_MAX |  | 01092
PR0000698 | 002 | EXO | 2024-08-31 | 01147 | Selenium, total [as Se] | 0 |  | ug/L | B | MAX | DD | DAILY MX | 71.1 | 28 | ug/L | Q | DAILY_MAX |  | 01147
PR0000698 | 002 | EXO | 2024-08-31 | 50050 | Flow, in conduit or thru treatment plant | 0.91 | 03 | MGD |  | MAX | DD | DAILY MX |  | 03 | MGD | A | DAILY_MAX | NO_WQS | 50050
PR0000698 | 002 | EXO | 2024-08-31 | 5005E | Flow, Excluding Stormwater Discharge | 0.29 | 03 | MGD |  | MAX | DD | DAILY MX | 0.89 | 03 | MGD | A | DAILY_MAX | NO_WQS | 5005E
PR0000698 | 002 | EXO | 2024-08-31 | 51173 | Cyanide, free available | 0 |  | ug/L | B | MAX | DD | DAILY MX | 1 | 28 | ug/L | A | DAILY_MAX |  | 51173
PR0000698 | 002 | EXO | 2024-08-31 | 71900 | Mercury, total [as Hg] | 0.0032 | 28 | ug/L |  | MAX | DD | DAILY MX | 0.051 | 28 | ug/L | Q | DAILY_MAX |  | 71900
PR0000698 | 003 | EXO | 2024-08-31 | 00070 | Turbidity | 1.54 | 43 | NTU |  | MAX | DD | DAILY MX | 10 | 43 | NTU | Q | DAILY_MAX |  | 00070
PR0000698 | 003 | EXO | 2024-08-31 | 00080 | Color [PT-CO units] | 10 | 10 | col unit (pc) |  | MAX | DD | DAILY MX |  | 10 | col unit (pc) | A | DAILY_MAX |  | 00080
PR0000698 | 003 | EXO | 2024-08-31 | 00300 | Oxygen, dissolved [DO] | 4.1 | 19 | mg/L |  | MIN | IB | INST MIN | 4 | 19 | mg/L | A | DAILY_MIN |  | 00300
PR0000698 | 003 | EXO | 2024-08-31 | 00400 | pH | 7.3 | 12 | SU |  | MIN | ME | MINIMUM | 7.3 | 12 | SU | A | DAILY_MIN |  | 00400
PR0000698 | 003 | EXO | 2024-08-31 | 00400 | pH | 7.7 | 12 | SU |  | MAX | MB | MAXIMUM | 8.5 | 12 | SU | A | DAILY_MAX |  | 00400
PR0000698 | 003 | EXO | 2024-08-31 | 00545 | Solids, settleable | 0.4 | 25 | mL/L |  | MAX | DD | DAILY MX |  | 25 | mL/L | A | DAILY_MAX | NO_WQS | 00545
PR0000698 | 003 | EXO | 2024-08-31 | 00556 | Oil & Grease | 0 |  | mg/L | B | MAX | DD | DAILY MX |  | 19 | mg/L | A | DAILY_MAX |  | 00556
PR0000698 | 003 | EXO | 2024-08-31 | 01042 | Copper, total [as Cu] | 2.31 | 28 | ug/L |  | MAX | DD | DAILY MX | 3.73 | 28 | ug/L | A | DAILY_MAX |  | 01042
PR0000698 | 003 | EXO | 2024-08-31 | 01051 | Lead, total [as Pb] | 0 |  | ug/L | B | MAX | DD | DAILY MX | 8.52 | 28 | ug/L | A | DAILY_MAX |  | 01051
PR0000698 | 003 | EXO | 2024-08-31 | 01067 | Nickel, total [as Ni] | 0 |  | ug/L | B | MAX | DD | DAILY MX | 8.28 | 28 | ug/L | A | DAILY_MAX |  | 01067
PR0000698 | 003 | EXO | 2024-08-31 | 01092 | Zinc, total [as Zn] | 21 | 28 | ug/L |  | MAX | DD | DAILY MX | 85.62 | 28 | ug/L | A | DAILY_MAX |  | 01092
PR0000698 | 003 | EXO | 2024-08-31 | 50050 | Flow, in conduit or thru treatment plant | 1.31 | 03 | MGD |  | MAX | DD | DAILY MX |  | 03 | MGD | A | DAILY_MAX | NO_WQS | 50050
PR0000698 | 003 | EXO | 2024-08-31 | 61211 | Enterococci | 81 | 13 | Number per 100 Milliliters |  | AVG | GA | GEO MEAN |  | 13 | Number per 100 Milliliters | A | GEOMEAN |  | 61211
PR0000698 | 003 | EXO | 2024-08-31 | 61211 | Enterococci | 690 | 13 | Number per 100 Milliliters |  | MAX | 9A | 90TH % |  | 13 | Number per 100 Milliliters | A | P90 |  | 61211
PR0000698 | 603 | INO | 2024-08-31 | 00400 | pH | 8.1 | 12 | SU |  | MAX | MB | MAXIMUM | 9 | 12 | SU | A | DAILY_MAX |  | 00400
PR0000698 | 603 | INO | 2024-08-31 | 00400 | pH | 8.1 | 12 | SU |  | MIN | ME | MINIMUM | 6 | 12 | SU | A | DAILY_MIN |  | 00400
PR0000698 | 603 | INO | 2024-08-31 | 00530 | Solids, total suspended | 0 |  | mg/L | B | AVG | MK | MO AVG | 30 | 19 | mg/L | A | AVG | NO_WQS | 00530
PR0000698 | 603 | INO | 2024-08-31 | 00530 | Solids, total suspended | 0 |  | mg/L | B | MAX | DD | DAILY MX | 50 | 19 | mg/L | A | DAILY_MAX | NO_WQS | 00530
PR0000698 | 603 | INO | 2024-08-31 | 00556 | Oil & Grease | 0 |  | mg/L | B | MAX | DD | DAILY MX | 20 | 19 | mg/L | A | DAILY_MAX |  | 00556
PR0000698 | 603 | INO | 2024-08-31 | 00556 | Oil & Grease | 0 |  | mg/L | B | AVG | MK | MO AVG | 15 | 19 | mg/L | A | AVG |  | 00556
PR0000698 | 603 | INO | 2024-08-31 | 39516 | Polychlorinated biphenyls [PCBs] | 0 |  | ug/L | B | MAX | DD | DAILY MX |  | 28 | ug/L | A | DAILY_MAX |  | 39516
PR0000698 | 603 | INO | 2024-08-31 | 50050 | Flow, in conduit or thru treatment plant | 0.32 | 03 | MGD |  | MAX | DD | DAILY MX |  | 03 | MGD | A | DAILY_MAX | NO_WQS | 50050
PR0000698 | 604 | INO | 2024-08-31 | 00400 | pH | 7 | 12 | SU |  | MAX | MB | MAXIMUM | 9 | 12 | SU | A | DAILY_MAX |  | 00400
PR0000698 | 604 | INO | 2024-08-31 | 00400 | pH | 7 | 12 | SU |  | MIN | ME | MINIMUM | 6 | 12 | SU | A | DAILY_MIN |  | 00400
PR0000698 | 604 | INO | 2024-08-31 | 00530 | Solids, total suspended | 0 |  | mg/L | B | AVG | MK | MO AVG | 30 | 19 | mg/L | A | AVG | NO_WQS | 00530
PR0000698 | 604 | INO | 2024-08-31 | 00530 | Solids, total suspended | 0 |  | mg/L | B | MAX | DD | DAILY MX | 50 | 19 | mg/L | A | DAILY_MAX | NO_WQS | 00530
PR0000698 | 604 | INO | 2024-08-31 | 00556 | Oil & Grease | 0 |  | mg/L | B | MAX | DD | DAILY MX | 20 | 19 | mg/L | A | DAILY_MAX |  | 00556
PR0000698 | 604 | INO | 2024-08-31 | 00556 | Oil & Grease | 0 |  | mg/L | B | AVG | MK | MO AVG | 15 | 19 | mg/L | A | AVG |  | 00556
PR0000698 | 604 | INO | 2024-08-31 | 39516 | Polychlorinated biphenyls [PCBs] | 0 |  | ug/L | B | MAX | DD | DAILY MX |  | 28 | ug/L | A | DAILY_MAX |  | 39516
PR0000698 | 604 | INO | 2024-08-31 | 50050 | Flow, in conduit or thru treatment plant | 0.32 | 03 | MGD |  | MAX | DD | DAILY MX |  | 03 | MGD | A | DAILY_MAX | NO_WQS | 50050
PR0000698 | 604 | INO | 2024-08-31 | 50050 | Flow, in conduit or thru treatment plant | 325805 | 07 | gal/d |  | MAX | DD | DAILY MX |  | 07 | gal/d | A | DAILY_MAX | NO_WQS | 50050
PR0000698 | 605 | INO | 2024-08-31 | 00400 | pH | 8.1 | 12 | SU |  | MAX | MB | MAXIMUM | 9 | 12 | SU | A | DAILY_MAX |  | 00400
PR0000698 | 605 | INO | 2024-08-31 | 00400 | pH | 8.1 | 12 | SU |  | MIN | ME | MINIMUM | 6 | 12 | SU | A | DAILY_MIN |  | 00400
PR0000698 | 605 | INO | 2024-08-31 | 00530 | Solids, total suspended | 22.4 | 19 | mg/L |  | AVG | MK | MO AVG | 30 | 19 | mg/L | A | AVG | NO_WQS | 00530
PR0000698 | 605 | INO | 2024-08-31 | 00530 | Solids, total suspended | 26 | 19 | mg/L |  | MAX | DD | DAILY MX | 50 | 19 | mg/L | A | DAILY_MAX | NO_WQS | 00530
PR0000698 | 605 | INO | 2024-08-31 | 00556 | Oil & Grease | 0 |  | mg/L | B | AVG | MK | MO AVG | 15 | 19 | mg/L | A | AVG |  | 00556
PR0000698 | 605 | INO | 2024-08-31 | 00556 | Oil & Grease | 0 |  | mg/L | B | MAX | DD | DAILY MX | 20 | 19 | mg/L | A | DAILY_MAX |  | 00556
PR0000698 | 605 | INO | 2024-08-31 | 39516 | Polychlorinated biphenyls [PCBs] | 0 |  | ug/L | B | MAX | DD | DAILY MX |  | 28 | ug/L | A | DAILY_MAX |  | 39516
PR0000698 | 605 | INO | 2024-08-31 | 50050 | Flow, in conduit or thru treatment plant | 0.1 | 03 | MGD |  | MAX | DD | DAILY MX |  | 03 | MGD | A | DAILY_MAX | NO_WQS | 50050
PR0000698 | 001 | EXO | 2024-09-30 | 00070 | Turbidity | 0.34 | 43 | NTU |  | MAX | DD | DAILY MX | 10 | 43 | NTU | A | DAILY_MAX |  | 00070
PR0000698 | 001 | EXO | 2024-09-30 | 00080 | Color [PT-CO units] | 5 | 10 | col unit (pc) |  | MAX | DD | DAILY MX |  | 10 | col unit (pc) | A | DAILY_MAX |  | 00080
PR0000698 | 001 | EXO | 2024-09-30 | 00300 | Oxygen, dissolved [DO] | 4.8 | 19 | mg/L |  | MIN | IB | INST MIN | 4 | 19 | mg/L | A | DAILY_MIN |  | 00300
PR0000698 | 001 | EXO | 2024-09-30 | 00400 | pH | 8 | 12 | SU |  | MAX | MB | MAXIMUM | 8.5 | 12 | SU | A | DAILY_MAX |  | 00400
PR0000698 | 001 | EXO | 2024-09-30 | 00400 | pH | 7.9 | 12 | SU |  | MIN | ME | MINIMUM | 7.3 | 12 | SU | A | DAILY_MIN |  | 00400
PR0000698 | 001 | EXO | 2024-09-30 | 00545 | Solids, settleable | 0.3 | 25 | mL/L |  | MAX | DD | DAILY MX |  | 25 | mL/L | A | DAILY_MAX | NO_WQS | 00545
PR0000698 | 001 | EXO | 2024-09-30 | 00556 | Oil & Grease | 0 |  | mg/L | B | MAX | DD | DAILY MX |  | 19 | mg/L | A | DAILY_MAX |  | 00556
PR0000698 | 001 | EXO | 2024-09-30 | 00945 | Sulfate, total [as SO4] | 2598 | 19 | mg/L |  | MAX | DD | DAILY MX | 2800 | 19 | mg/L | A | DAILY_MAX |  | 00945
PR0000698 | 001 | EXO | 2024-09-30 | 01092 | Zinc, total [as Zn] | 40 | 28 | ug/L |  | MAX | DD | DAILY MX | 85.62 | 28 | ug/L | A | DAILY_MAX |  | 01092
PR0000698 | 001 | EXO | 2024-09-30 | 45600 | Temperature, length of excursion | 0 | 5A | Days |  | TTL | MP | MO TOTAL |  | 5A | Days | A |  | NO_WQS | 45600
PR0000698 | 001 | EXO | 2024-09-30 | 50050 | Flow, in conduit or thru treatment plant | 374.4 | 03 | MGD |  | MAX | DD | DAILY MX | 748.8 | 03 | MGD | A | DAILY_MAX | NO_WQS | 50050
PR0000698 | 002 | EXO | 2024-09-30 | 00080 | Color [PT-CO units] | 10 | 10 | col unit (pc) |  | MAX | DD | DAILY MX |  | 10 | col unit (pc) | A | DAILY_MAX |  | 00080
PR0000698 | 002 | EXO | 2024-09-30 | 00300 | Oxygen, dissolved [DO] | 5.1 | 19 | mg/L |  | MIN | IB | INST MIN | 4 | 19 | mg/L | A | DAILY_MIN |  | 00300
PR0000698 | 002 | EXO | 2024-09-30 | 00400 | pH | 8.1 | 12 | SU |  | MAX | MB | MAXIMUM | 8.5 | 12 | SU | A | DAILY_MAX |  | 00400
PR0000698 | 002 | EXO | 2024-09-30 | 00400 | pH | 7.4 | 12 | SU |  | MIN | ME | MINIMUM | 7.3 | 12 | SU | A | DAILY_MIN |  | 00400
PR0000698 | 002 | EXO | 2024-09-30 | 00545 | Solids, settleable | 0.3 | 25 | mL/L |  | MAX | DD | DAILY MX |  | 25 | mL/L | A | DAILY_MAX | NO_WQS | 00545
PR0000698 | 002 | EXO | 2024-09-30 | 00556 | Oil & Grease | 0 |  | mg/L | B | MAX | DD | DAILY MX |  | 19 | mg/L | A | DAILY_MAX |  | 00556
PR0000698 | 002 | EXO | 2024-09-30 | 01042 | Copper, total [as Cu] | 5.83 | 28 | ug/L |  | MAX | DD | DAILY MX | 3.73 | 28 | ug/L | A | DAILY_MAX |  | 01042
PR0000698 | 002 | EXO | 2024-09-30 | 01067 | Nickel, total [as Ni] | 20 | 28 | ug/L |  | MAX | DD | DAILY MX | 8.28 | 28 | ug/L | A | DAILY_MAX |  | 01067
PR0000698 | 002 | EXO | 2024-09-30 | 50050 | Flow, in conduit or thru treatment plant | 0.49 | 03 | MGD |  | MAX | DD | DAILY MX |  | 03 | MGD | A | DAILY_MAX | NO_WQS | 50050
PR0000698 | 002 | EXO | 2024-09-30 | 5005E | Flow, Excluding Stormwater Discharge | 0.2 | 03 | MGD |  | MAX | DD | DAILY MX | 0.89 | 03 | MGD | A | DAILY_MAX | NO_WQS | 5005E
PR0000698 | 002 | EXO | 2024-09-30 | 51173 | Cyanide, free available | 0 |  | ug/L | B | MAX | DD | DAILY MX | 1 | 28 | ug/L | A | DAILY_MAX |  | 51173
PR0000698 | 003 | EXO | 2024-09-30 | 00080 | Color [PT-CO units] | 5 | 10 | col unit (pc) |  | MAX | DD | DAILY MX |  | 10 | col unit (pc) | A | DAILY_MAX |  | 00080
PR0000698 | 003 | EXO | 2024-09-30 | 00300 | Oxygen, dissolved [DO] | 4 | 19 | mg/L |  | MIN | IB | INST MIN | 4 | 19 | mg/L | A | DAILY_MIN |  | 00300
PR0000698 | 003 | EXO | 2024-09-30 | 00400 | pH | 7.3 | 12 | SU |  | MIN | ME | MINIMUM | 7.3 | 12 | SU | A | DAILY_MIN |  | 00400
PR0000698 | 003 | EXO | 2024-09-30 | 00400 | pH | 8 | 12 | SU |  | MAX | MB | MAXIMUM | 8.5 | 12 | SU | A | DAILY_MAX |  | 00400
PR0000698 | 003 | EXO | 2024-09-30 | 00545 | Solids, settleable | 0.3 | 25 | mL/L |  | MAX | DD | DAILY MX |  | 25 | mL/L | A | DAILY_MAX | NO_WQS | 00545
PR0000698 | 003 | EXO | 2024-09-30 | 00556 | Oil & Grease | 0 |  | mg/L | B | MAX | DD | DAILY MX |  | 19 | mg/L | A | DAILY_MAX |  | 00556
PR0000698 | 003 | EXO | 2024-09-30 | 01042 | Copper, total [as Cu] | 1.72 | 28 | ug/L |  | MAX | DD | DAILY MX | 3.73 | 28 | ug/L | A | DAILY_MAX |  | 01042
PR0000698 | 003 | EXO | 2024-09-30 | 01051 | Lead, total [as Pb] | 0 |  | ug/L | B | MAX | DD | DAILY MX | 8.52 | 28 | ug/L | A | DAILY_MAX |  | 01051
PR0000698 | 003 | EXO | 2024-09-30 | 01067 | Nickel, total [as Ni] | 0 |  | ug/L | B | MAX | DD | DAILY MX | 8.28 | 28 | ug/L | A | DAILY_MAX |  | 01067
PR0000698 | 003 | EXO | 2024-09-30 | 01092 | Zinc, total [as Zn] | 26 | 28 | ug/L |  | MAX | DD | DAILY MX | 85.62 | 28 | ug/L | A | DAILY_MAX |  | 01092
PR0000698 | 003 | EXO | 2024-09-30 | 50050 | Flow, in conduit or thru treatment plant | 0.62 | 03 | MGD |  | MAX | DD | DAILY MX |  | 03 | MGD | A | DAILY_MAX | NO_WQS | 50050
PR0000698 | 003 | EXO | 2024-09-30 | 5005E | Flow, Excluding Stormwater Discharge | 0.62 | 03 | MGD |  | MAX | DD | DAILY MX | 0.51 | 03 | MGD | A | DAILY_MAX | NO_WQS | 5005E
PR0000698 | 003 | EXO | 2024-09-30 | 61211 | Enterococci | 630 | 13 | Number per 100 Milliliters |  | AVG | GA | GEO MEAN |  | 13 | Number per 100 Milliliters | A | GEOMEAN |  | 61211
PR0000698 | 003 | EXO | 2024-09-30 | 61211 | Enterococci | 570 | 13 | Number per 100 Milliliters |  | MAX | 9A | 90TH % |  | 13 | Number per 100 Milliliters | A | P90 |  | 61211
PR0000698 | 603 | INO | 2024-09-30 | 00400 | pH | 7.7 | 12 | SU |  | MAX | MB | MAXIMUM | 9 | 12 | SU | A | DAILY_MAX |  | 00400
PR0000698 | 603 | INO | 2024-09-30 | 00400 | pH | 7.7 | 12 | SU |  | MIN | ME | MINIMUM | 6 | 12 | SU | A | DAILY_MIN |  | 00400
PR0000698 | 603 | INO | 2024-09-30 | 00530 | Solids, total suspended | 0 |  | mg/L | B | AVG | MK | MO AVG | 30 | 19 | mg/L | A | AVG | NO_WQS | 00530
PR0000698 | 603 | INO | 2024-09-30 | 00530 | Solids, total suspended | 0 |  | mg/L | B | MAX | DD | DAILY MX | 50 | 19 | mg/L | A | DAILY_MAX | NO_WQS | 00530
PR0000698 | 603 | INO | 2024-09-30 | 00556 | Oil & Grease | 0 |  | mg/L | B | MAX | DD | DAILY MX | 20 | 19 | mg/L | A | DAILY_MAX |  | 00556
PR0000698 | 603 | INO | 2024-09-30 | 00556 | Oil & Grease | 0 |  | mg/L | B | AVG | MK | MO AVG | 15 | 19 | mg/L | A | AVG |  | 00556
PR0000698 | 603 | INO | 2024-09-30 | 39516 | Polychlorinated biphenyls [PCBs] | 0 |  | ug/L | B | MAX | DD | DAILY MX |  | 28 | ug/L | A | DAILY_MAX |  | 39516
PR0000698 | 603 | INO | 2024-09-30 | 50050 | Flow, in conduit or thru treatment plant | 0.32 | 03 | MGD |  | MAX | DD | DAILY MX |  | 03 | MGD | A | DAILY_MAX | NO_WQS | 50050
PR0000698 | 604 | INO | 2024-09-30 | 00400 | pH | 7.3 | 12 | SU |  | MAX | MB | MAXIMUM | 9 | 12 | SU | A | DAILY_MAX |  | 00400
PR0000698 | 604 | INO | 2024-09-30 | 00400 | pH | 7.3 | 12 | SU |  | MIN | ME | MINIMUM | 6 | 12 | SU | A | DAILY_MIN |  | 00400
PR0000698 | 604 | INO | 2024-09-30 | 00530 | Solids, total suspended | 0 |  | mg/L | B | AVG | MK | MO AVG | 30 | 19 | mg/L | A | AVG | NO_WQS | 00530
PR0000698 | 604 | INO | 2024-09-30 | 00530 | Solids, total suspended | 0 |  | mg/L | B | MAX | DD | DAILY MX | 50 | 19 | mg/L | A | DAILY_MAX | NO_WQS | 00530
PR0000698 | 604 | INO | 2024-09-30 | 00556 | Oil & Grease | 0 |  | mg/L | B | AVG | MK | MO AVG | 15 | 19 | mg/L | A | AVG |  | 00556
PR0000698 | 604 | INO | 2024-09-30 | 00556 | Oil & Grease | 0 |  | mg/L | B | MAX | DD | DAILY MX | 20 | 19 | mg/L | A | DAILY_MAX |  | 00556
PR0000698 | 604 | INO | 2024-09-30 | 39516 | Polychlorinated biphenyls [PCBs] | 0 |  | ug/L | B | MAX | DD | DAILY MX |  | 28 | ug/L | A | DAILY_MAX |  | 39516
PR0000698 | 604 | INO | 2024-09-30 | 50050 | Flow, in conduit or thru treatment plant | 0.19 | 03 | MGD |  | MAX | DD | DAILY MX |  | 03 | MGD | A | DAILY_MAX | NO_WQS | 50050
PR0000698 | 604 | INO | 2024-09-30 | 50050 | Flow, in conduit or thru treatment plant | 194260 | 07 | gal/d |  | MAX | DD | DAILY MX |  | 07 | gal/d | A | DAILY_MAX | NO_WQS | 50050
PR0000698 | 605 | INO | 2024-09-30 | 00400 | pH | 8 | 12 | SU |  | MAX | MB | MAXIMUM | 9 | 12 | SU | A | DAILY_MAX |  | 00400
PR0000698 | 605 | INO | 2024-09-30 | 00400 | pH | 8 | 12 | SU |  | MIN | ME | MINIMUM | 6 | 12 | SU | A | DAILY_MIN |  | 00400
PR0000698 | 605 | INO | 2024-09-30 | 00530 | Solids, total suspended | 7.15 | 19 | mg/L |  | AVG | MK | MO AVG | 30 | 19 | mg/L | A | AVG | NO_WQS | 00530
PR0000698 | 605 | INO | 2024-09-30 | 00530 | Solids, total suspended | 8 | 19 | mg/L |  | MAX | DD | DAILY MX | 50 | 19 | mg/L | A | DAILY_MAX | NO_WQS | 00530
PR0000698 | 605 | INO | 2024-09-30 | 00556 | Oil & Grease | 0 |  | mg/L | B | MAX | DD | DAILY MX | 20 | 19 | mg/L | A | DAILY_MAX |  | 00556
PR0000698 | 605 | INO | 2024-09-30 | 00556 | Oil & Grease | 0 |  | mg/L | B | AVG | MK | MO AVG | 15 | 19 | mg/L | A | AVG |  | 00556
PR0000698 | 605 | INO | 2024-09-30 | 39516 | Polychlorinated biphenyls [PCBs] | 0 |  | ug/L | B | MAX | DD | DAILY MX |  | 28 | ug/L | A | DAILY_MAX |  | 39516
PR0000698 | 605 | INO | 2024-09-30 | 50050 | Flow, in conduit or thru treatment plant | 0.1 | 03 | MGD |  | MAX | DD | DAILY MX |  | 03 | MGD | A | DAILY_MAX | NO_WQS | 50050
PR0000698 | 001 | EXO | 2024-10-31 | 00070 | Turbidity | 0.02 | 43 | NTU |  | MAX | DD | DAILY MX | 10 | 43 | NTU | A | DAILY_MAX |  | 00070
PR0000698 | 001 | EXO | 2024-10-31 | 00080 | Color [PT-CO units] | 0 | 10 | col unit (pc) |  | MAX | DD | DAILY MX |  | 10 | col unit (pc) | A | DAILY_MAX |  | 00080
PR0000698 | 001 | EXO | 2024-10-31 | 00300 | Oxygen, dissolved [DO] | 4.1 | 19 | mg/L |  | MIN | IB | INST MIN | 4 | 19 | mg/L | A | DAILY_MIN |  | 00300
PR0000698 | 001 | EXO | 2024-10-31 | 00400 | pH | 7.8 | 12 | SU |  | MIN | ME | MINIMUM | 7.3 | 12 | SU | A | DAILY_MIN |  | 00400
PR0000698 | 001 | EXO | 2024-10-31 | 00400 | pH | 8 | 12 | SU |  | MAX | MB | MAXIMUM | 8.5 | 12 | SU | A | DAILY_MAX |  | 00400
PR0000698 | 001 | EXO | 2024-10-31 | 00545 | Solids, settleable | 0.3 | 25 | mL/L |  | MAX | DD | DAILY MX |  | 25 | mL/L | A | DAILY_MAX | NO_WQS | 00545
PR0000698 | 001 | EXO | 2024-10-31 | 00556 | Oil & Grease | 0 |  | mg/L | B | MAX | DD | DAILY MX |  | 19 | mg/L | A | DAILY_MAX |  | 00556
PR0000698 | 001 | EXO | 2024-10-31 | 00945 | Sulfate, total [as SO4] | 2572 | 19 | mg/L |  | MAX | DD | DAILY MX | 2800 | 19 | mg/L | A | DAILY_MAX |  | 00945
PR0000698 | 001 | EXO | 2024-10-31 | 01092 | Zinc, total [as Zn] | 0 |  | ug/L | B | MAX | DD | DAILY MX | 85.62 | 28 | ug/L | A | DAILY_MAX |  | 01092
PR0000698 | 001 | EXO | 2024-10-31 | 45600 | Temperature, length of excursion | 0 | 5A | Days |  | TTL | MP | MO TOTAL |  | 5A | Days | A |  | NO_WQS | 45600
PR0000698 | 001 | EXO | 2024-10-31 | 50050 | Flow, in conduit or thru treatment plant | 223.2 | 03 | MGD |  | MAX | DD | DAILY MX | 748.8 | 03 | MGD | A | DAILY_MAX | NO_WQS | 50050
PR0000698 | 002 | EXO | 2024-10-31 | 00080 | Color [PT-CO units] | 5 | 10 | col unit (pc) |  | MAX | DD | DAILY MX |  | 10 | col unit (pc) | A | DAILY_MAX |  | 00080
PR0000698 | 002 | EXO | 2024-10-31 | 00300 | Oxygen, dissolved [DO] | 4.5 | 19 | mg/L |  | MIN | IB | INST MIN | 4 | 19 | mg/L | A | DAILY_MIN |  | 00300
PR0000698 | 002 | EXO | 2024-10-31 | 00400 | pH | 7.3 | 12 | SU |  | MIN | ME | MINIMUM | 7.3 | 12 | SU | A | DAILY_MIN |  | 00400
PR0000698 | 002 | EXO | 2024-10-31 | 00400 | pH | 8.1 | 12 | SU |  | MAX | MB | MAXIMUM | 8.5 | 12 | SU | A | DAILY_MAX |  | 00400
PR0000698 | 002 | EXO | 2024-10-31 | 00545 | Solids, settleable | 0.3 | 25 | mL/L |  | MAX | DD | DAILY MX |  | 25 | mL/L | A | DAILY_MAX | NO_WQS | 00545
PR0000698 | 002 | EXO | 2024-10-31 | 00556 | Oil & Grease | 0 |  | mg/L | B | MAX | DD | DAILY MX |  | 19 | mg/L | A | DAILY_MAX |  | 00556
PR0000698 | 002 | EXO | 2024-10-31 | 01042 | Copper, total [as Cu] | 0 |  | ug/L | B | MAX | DD | DAILY MX | 3.73 | 28 | ug/L | A | DAILY_MAX |  | 01042
PR0000698 | 002 | EXO | 2024-10-31 | 01067 | Nickel, total [as Ni] | 0 |  | ug/L | B | MAX | DD | DAILY MX | 8.28 | 28 | ug/L | A | DAILY_MAX |  | 01067
PR0000698 | 002 | EXO | 2024-10-31 | 50050 | Flow, in conduit or thru treatment plant | 1.31 | 03 | MGD |  | MAX | DD | DAILY MX |  | 03 | MGD | A | DAILY_MAX | NO_WQS | 50050
PR0000698 | 002 | EXO | 2024-10-31 | 5005E | Flow, Excluding Stormwater Discharge | 0.62 | 03 | MGD |  | MAX | DD | DAILY MX | 0.89 | 03 | MGD | A | DAILY_MAX | NO_WQS | 5005E
PR0000698 | 002 | EXO | 2024-10-31 | 51173 | Cyanide, free available | 0 |  | ug/L | B | MAX | DD | DAILY MX | 1 | 28 | ug/L | A | DAILY_MAX |  | 51173
PR0000698 | 003 | EXO | 2024-10-31 | 00080 | Color [PT-CO units] | 10 | 10 | col unit (pc) |  | MAX | DD | DAILY MX |  | 10 | col unit (pc) | A | DAILY_MAX |  | 00080
PR0000698 | 003 | EXO | 2024-10-31 | 00300 | Oxygen, dissolved [DO] | 4.3 | 19 | mg/L |  | MIN | IB | INST MIN | 4 | 19 | mg/L | A | DAILY_MIN |  | 00300
PR0000698 | 003 | EXO | 2024-10-31 | 00400 | pH | 7.3 | 12 | SU |  | MIN | ME | MINIMUM | 7.3 | 12 | SU | A | DAILY_MIN |  | 00400
PR0000698 | 003 | EXO | 2024-10-31 | 00400 | pH | 7.9 | 12 | SU |  | MAX | MB | MAXIMUM | 8.5 | 12 | SU | A | DAILY_MAX |  | 00400
PR0000698 | 003 | EXO | 2024-10-31 | 00545 | Solids, settleable | 0.3 | 25 | mL/L |  | MAX | DD | DAILY MX |  | 25 | mL/L | A | DAILY_MAX | NO_WQS | 00545
PR0000698 | 003 | EXO | 2024-10-31 | 00556 | Oil & Grease | 0 |  | mg/L | B | MAX | DD | DAILY MX |  | 19 | mg/L | A | DAILY_MAX |  | 00556
PR0000698 | 003 | EXO | 2024-10-31 | 01042 | Copper, total [as Cu] | 0 |  | ug/L | B | MAX | DD | DAILY MX | 3.73 | 28 | ug/L | A | DAILY_MAX |  | 01042
PR0000698 | 003 | EXO | 2024-10-31 | 01051 | Lead, total [as Pb] | 0 |  | ug/L | B | MAX | DD | DAILY MX | 8.52 | 28 | ug/L | A | DAILY_MAX |  | 01051
PR0000698 | 003 | EXO | 2024-10-31 | 01067 | Nickel, total [as Ni] | 0 |  | ug/L | B | MAX | DD | DAILY MX | 8.28 | 28 | ug/L | A | DAILY_MAX |  | 01067
PR0000698 | 003 | EXO | 2024-10-31 | 01092 | Zinc, total [as Zn] | 0 |  | ug/L | B | MAX | DD | DAILY MX | 85.62 | 28 | ug/L | A | DAILY_MAX |  | 01092
PR0000698 | 003 | EXO | 2024-10-31 | 50050 | Flow, in conduit or thru treatment plant | 1.46 | 03 | MGD |  | MAX | DD | DAILY MX |  | 03 | MGD | A | DAILY_MAX | NO_WQS | 50050
PR0000698 | 003 | EXO | 2024-10-31 | 5005E | Flow, Excluding Stormwater Discharge | 1.46 | 03 | MGD |  | MAX | DD | DAILY MX | 0.51 | 03 | MGD | A | DAILY_MAX | NO_WQS | 5005E
PR0000698 | 003 | EXO | 2024-10-31 | 61211 | Enterococci | 220 | 13 | Number per 100 Milliliters |  | AVG | GA | GEO MEAN |  | 13 | Number per 100 Milliliters | A | GEOMEAN |  | 61211
PR0000698 | 003 | EXO | 2024-10-31 | 61211 | Enterococci | 2100 | 13 | Number per 100 Milliliters |  | MAX | 9A | 90TH % |  | 13 | Number per 100 Milliliters | A | P90 |  | 61211
PR0000698 | 603 | INO | 2024-10-31 | 00400 | pH | 7.8 | 12 | SU |  | MAX | MB | MAXIMUM | 9 | 12 | SU | A | DAILY_MAX |  | 00400
PR0000698 | 603 | INO | 2024-10-31 | 00400 | pH | 7.8 | 12 | SU |  | MIN | ME | MINIMUM | 6 | 12 | SU | A | DAILY_MIN |  | 00400
PR0000698 | 603 | INO | 2024-10-31 | 00530 | Solids, total suspended | 0 |  | mg/L | B | AVG | MK | MO AVG | 30 | 19 | mg/L | A | AVG | NO_WQS | 00530
PR0000698 | 603 | INO | 2024-10-31 | 00530 | Solids, total suspended | 0 |  | mg/L | B | MAX | DD | DAILY MX | 50 | 19 | mg/L | A | DAILY_MAX | NO_WQS | 00530
PR0000698 | 603 | INO | 2024-10-31 | 00556 | Oil & Grease | 0 |  | mg/L | B | MAX | DD | DAILY MX | 20 | 19 | mg/L | A | DAILY_MAX |  | 00556
PR0000698 | 603 | INO | 2024-10-31 | 00556 | Oil & Grease | 0 |  | mg/L | B | AVG | MK | MO AVG | 15 | 19 | mg/L | A | AVG |  | 00556
PR0000698 | 603 | INO | 2024-10-31 | 39516 | Polychlorinated biphenyls [PCBs] | 0 |  | ug/L | B | MAX | DD | DAILY MX |  | 28 | ug/L | A | DAILY_MAX |  | 39516
PR0000698 | 603 | INO | 2024-10-31 | 50050 | Flow, in conduit or thru treatment plant | 0.32 | 03 | MGD |  | MAX | DD | DAILY MX |  | 03 | MGD | A | DAILY_MAX | NO_WQS | 50050
PR0000698 | 604 | INO | 2024-10-31 | 00400 | pH | 7.4 | 12 | SU |  | MAX | MB | MAXIMUM | 9 | 12 | SU | A | DAILY_MAX |  | 00400
PR0000698 | 604 | INO | 2024-10-31 | 00400 | pH | 7.4 | 12 | SU |  | MIN | ME | MINIMUM | 6 | 12 | SU | A | DAILY_MIN |  | 00400
PR0000698 | 604 | INO | 2024-10-31 | 00530 | Solids, total suspended | 0 |  | mg/L | B | MAX | DD | DAILY MX | 50 | 19 | mg/L | A | DAILY_MAX | NO_WQS | 00530
PR0000698 | 604 | INO | 2024-10-31 | 00530 | Solids, total suspended | 0 |  | mg/L | B | AVG | MK | MO AVG | 30 | 19 | mg/L | A | AVG | NO_WQS | 00530
PR0000698 | 604 | INO | 2024-10-31 | 00556 | Oil & Grease | 0 |  | mg/L | B | MAX | DD | DAILY MX | 20 | 19 | mg/L | A | DAILY_MAX |  | 00556
PR0000698 | 604 | INO | 2024-10-31 | 00556 | Oil & Grease | 0 |  | mg/L | B | AVG | MK | MO AVG | 15 | 19 | mg/L | A | AVG |  | 00556
PR0000698 | 604 | INO | 2024-10-31 | 39516 | Polychlorinated biphenyls [PCBs] | 0 |  | ug/L | B | MAX | DD | DAILY MX |  | 28 | ug/L | A | DAILY_MAX |  | 39516
PR0000698 | 604 | INO | 2024-10-31 | 50050 | Flow, in conduit or thru treatment plant | 0.27 | 03 | MGD |  | MAX | DD | DAILY MX |  | 03 | MGD | A | DAILY_MAX | NO_WQS | 50050
PR0000698 | 604 | INO | 2024-10-31 | 50050 | Flow, in conduit or thru treatment plant | 273958 | 07 | gal/d |  | MAX | DD | DAILY MX |  | 07 | gal/d | A | DAILY_MAX | NO_WQS | 50050
PR0000698 | 605 | INO | 2024-10-31 | 00400 | pH | 7.9 | 12 | SU |  | MIN | ME | MINIMUM | 6 | 12 | SU | A | DAILY_MIN |  | 00400
PR0000698 | 605 | INO | 2024-10-31 | 00400 | pH | 7.9 | 12 | SU |  | MAX | MB | MAXIMUM | 9 | 12 | SU | A | DAILY_MAX |  | 00400
PR0000698 | 605 | INO | 2024-10-31 | 00530 | Solids, total suspended | 0 |  | mg/L | B | AVG | MK | MO AVG | 30 | 19 | mg/L | A | AVG | NO_WQS | 00530
PR0000698 | 605 | INO | 2024-10-31 | 00530 | Solids, total suspended | 0 |  | mg/L | B | MAX | DD | DAILY MX | 50 | 19 | mg/L | A | DAILY_MAX | NO_WQS | 00530
PR0000698 | 605 | INO | 2024-10-31 | 00556 | Oil & Grease | 0 |  | mg/L | B | AVG | MK | MO AVG | 15 | 19 | mg/L | A | AVG |  | 00556
PR0000698 | 605 | INO | 2024-10-31 | 00556 | Oil & Grease | 0 |  | mg/L | B | MAX | DD | DAILY MX | 20 | 19 | mg/L | A | DAILY_MAX |  | 00556
PR0000698 | 605 | INO | 2024-10-31 | 39516 | Polychlorinated biphenyls [PCBs] | 0 |  | ug/L | B | MAX | DD | DAILY MX |  | 28 | ug/L | A | DAILY_MAX |  | 39516
PR0000698 | 605 | INO | 2024-10-31 | 50050 | Flow, in conduit or thru treatment plant | 0.08 | 03 | MGD |  | MAX | DD | DAILY MX |  | 03 | MGD | A | DAILY_MAX | NO_WQS | 50050
PR0000698 | 001 | EXO | 2024-11-30 | 00070 | Turbidity | 0.88 | 43 | NTU |  | MAX | DD | DAILY MX | 10 | 43 | NTU | A | DAILY_MAX |  | 00070
PR0000698 | 001 | EXO | 2024-11-30 | 00080 | Color [PT-CO units] | 5 | 10 | col unit (pc) |  | MAX | DD | DAILY MX |  | 10 | col unit (pc) | A | DAILY_MAX |  | 00080
PR0000698 | 001 | EXO | 2024-11-30 | 00300 | Oxygen, dissolved [DO] | 5 | 19 | mg/L |  | MIN | IB | INST MIN | 4 | 19 | mg/L | A | DAILY_MIN |  | 00300
PR0000698 | 001 | EXO | 2024-11-30 | 00400 | pH | 7.8 | 12 | SU |  | MIN | ME | MINIMUM | 7.3 | 12 | SU | A | DAILY_MIN |  | 00400
PR0000698 | 001 | EXO | 2024-11-30 | 00400 | pH | 8 | 12 | SU |  | MAX | MB | MAXIMUM | 8.5 | 12 | SU | A | DAILY_MAX |  | 00400
PR0000698 | 001 | EXO | 2024-11-30 | 00545 | Solids, settleable | 0.3 | 25 | mL/L |  | MAX | DD | DAILY MX |  | 25 | mL/L | A | DAILY_MAX | NO_WQS | 00545
PR0000698 | 001 | EXO | 2024-11-30 | 00556 | Oil & Grease | 0 |  | mg/L | B | MAX | DD | DAILY MX |  | 19 | mg/L | A | DAILY_MAX |  | 00556
PR0000698 | 001 | EXO | 2024-11-30 | 00945 | Sulfate, total [as SO4] | 2290 | 19 | mg/L |  | MAX | DD | DAILY MX | 2800 | 19 | mg/L | A | DAILY_MAX |  | 00945
PR0000698 | 001 | EXO | 2024-11-30 | 01092 | Zinc, total [as Zn] | 104 | 28 | ug/L |  | MAX | DD | DAILY MX | 85.62 | 28 | ug/L | A | DAILY_MAX |  | 01092
PR0000698 | 001 | EXO | 2024-11-30 | 45600 | Temperature, length of excursion | 0 | 5A | Days |  | TTL | MP | MO TOTAL |  | 5A | Days | A |  | NO_WQS | 45600
PR0000698 | 001 | EXO | 2024-11-30 | 50050 | Flow, in conduit or thru treatment plant | 223.2 | 03 | MGD |  | MAX | DD | DAILY MX | 748.8 | 03 | MGD | A | DAILY_MAX | NO_WQS | 50050
PR0000698 | 002 | EXO | 2024-11-30 | 00080 | Color [PT-CO units] | 5 | 10 | col unit (pc) |  | MAX | DD | DAILY MX |  | 10 | col unit (pc) | A | DAILY_MAX |  | 00080
PR0000698 | 002 | EXO | 2024-11-30 | 00300 | Oxygen, dissolved [DO] | 5.4 | 19 | mg/L |  | MIN | IB | INST MIN | 4 | 19 | mg/L | A | DAILY_MIN |  | 00300
PR0000698 | 002 | EXO | 2024-11-30 | 00400 | pH | 8.4 | 12 | SU |  | MAX | MB | MAXIMUM | 8.5 | 12 | SU | A | DAILY_MAX |  | 00400
PR0000698 | 002 | EXO | 2024-11-30 | 00400 | pH | 7.4 | 12 | SU |  | MIN | ME | MINIMUM | 7.3 | 12 | SU | A | DAILY_MIN |  | 00400
PR0000698 | 002 | EXO | 2024-11-30 | 00545 | Solids, settleable | 0.3 | 25 | mL/L |  | MAX | DD | DAILY MX |  | 25 | mL/L | A | DAILY_MAX | NO_WQS | 00545
PR0000698 | 002 | EXO | 2024-11-30 | 00556 | Oil & Grease | 1.5 | 19 | mg/L |  | MAX | DD | DAILY MX |  | 19 | mg/L | A | DAILY_MAX |  | 00556
PR0000698 | 002 | EXO | 2024-11-30 | 01042 | Copper, total [as Cu] | 4.67 | 28 | ug/L |  | MAX | DD | DAILY MX | 3.73 | 28 | ug/L | A | DAILY_MAX |  | 01042
PR0000698 | 002 | EXO | 2024-11-30 | 01051 | Lead, total [as Pb] | 0 |  | ug/L | B | MAX | DD | DAILY MX | 8.52 | 28 | ug/L | Q | DAILY_MAX |  | 01051
PR0000698 | 002 | EXO | 2024-11-30 | 01067 | Nickel, total [as Ni] | 5.77 | 28 | ug/L |  | MAX | DD | DAILY MX | 8.28 | 28 | ug/L | A | DAILY_MAX |  | 01067
PR0000698 | 002 | EXO | 2024-11-30 | 01092 | Zinc, total [as Zn] | 20.75 | 28 | ug/L |  | MAX | DD | DAILY MX | 85.62 | 28 | ug/L | Q | DAILY_MAX |  | 01092
PR0000698 | 002 | EXO | 2024-11-30 | 01147 | Selenium, total [as Se] | 19.97 | 28 | ug/L |  | MAX | DD | DAILY MX | 71.1 | 28 | ug/L | Q | DAILY_MAX |  | 01147
PR0000698 | 002 | EXO | 2024-11-30 | 50050 | Flow, in conduit or thru treatment plant | 0.77 | 03 | MGD |  | MAX | DD | DAILY MX |  | 03 | MGD | A | DAILY_MAX | NO_WQS | 50050
PR0000698 | 002 | EXO | 2024-11-30 | 5005E | Flow, Excluding Stormwater Discharge | 0.6 | 03 | MGD |  | MAX | DD | DAILY MX | 0.89 | 03 | MGD | A | DAILY_MAX | NO_WQS | 5005E
PR0000698 | 002 | EXO | 2024-11-30 | 51173 | Cyanide, free available | 0.0005 | 28 | ug/L |  | MAX | DD | DAILY MX | 1 | 28 | ug/L | A | DAILY_MAX |  | 51173
PR0000698 | 002 | EXO | 2024-11-30 | 71900 | Mercury, total [as Hg] | 0.0069 | 28 | ug/L |  | MAX | DD | DAILY MX | 0.051 | 28 | ug/L | Q | DAILY_MAX |  | 71900
PR0000698 | 003 | EXO | 2024-11-30 | 00070 | Turbidity | 1.14 | 43 | NTU |  | MAX | DD | DAILY MX | 10 | 43 | NTU | Q | DAILY_MAX |  | 00070
PR0000698 | 003 | EXO | 2024-11-30 | 00080 | Color [PT-CO units] | 5 | 10 | col unit (pc) |  | MAX | DD | DAILY MX |  | 10 | col unit (pc) | A | DAILY_MAX |  | 00080
PR0000698 | 003 | EXO | 2024-11-30 | 00300 | Oxygen, dissolved [DO] | 4.4 | 19 | mg/L |  | MIN | IB | INST MIN | 4 | 19 | mg/L | A | DAILY_MIN |  | 00300
PR0000698 | 003 | EXO | 2024-11-30 | 00400 | pH | 8.2 | 12 | SU |  | MAX | MB | MAXIMUM | 8.5 | 12 | SU | A | DAILY_MAX |  | 00400
PR0000698 | 003 | EXO | 2024-11-30 | 00400 | pH | 7.3 | 12 | SU |  | MIN | ME | MINIMUM | 7.3 | 12 | SU | A | DAILY_MIN |  | 00400
PR0000698 | 003 | EXO | 2024-11-30 | 00545 | Solids, settleable | 0.3 | 25 | mL/L |  | MAX | DD | DAILY MX |  | 25 | mL/L | A | DAILY_MAX | NO_WQS | 00545
PR0000698 | 003 | EXO | 2024-11-30 | 00556 | Oil & Grease | 2.4 | 19 | mg/L |  | MAX | DD | DAILY MX |  | 19 | mg/L | A | DAILY_MAX |  | 00556
PR0000698 | 003 | EXO | 2024-11-30 | 01042 | Copper, total [as Cu] | 8.36 | 28 | ug/L |  | MAX | DD | DAILY MX | 3.73 | 28 | ug/L | A | DAILY_MAX |  | 01042
PR0000698 | 003 | EXO | 2024-11-30 | 01051 | Lead, total [as Pb] | 0.1 | 28 | ug/L |  | MAX | DD | DAILY MX | 8.52 | 28 | ug/L | A | DAILY_MAX |  | 01051
PR0000698 | 003 | EXO | 2024-11-30 | 01067 | Nickel, total [as Ni] | 1.3 | 28 | ug/L |  | MAX | DD | DAILY MX | 8.28 | 28 | ug/L | A | DAILY_MAX |  | 01067
PR0000698 | 003 | EXO | 2024-11-30 | 01092 | Zinc, total [as Zn] | 30.24 | 28 | ug/L |  | MAX | DD | DAILY MX | 85.62 | 28 | ug/L | A | DAILY_MAX |  | 01092
PR0000698 | 003 | EXO | 2024-11-30 | 50050 | Flow, in conduit or thru treatment plant | 0.36 | 03 | MGD |  | MAX | DD | DAILY MX |  | 03 | MGD | A | DAILY_MAX | NO_WQS | 50050
PR0000698 | 003 | EXO | 2024-11-30 | 5005E | Flow, Excluding Stormwater Discharge | 0.36 | 03 | MGD |  | MAX | DD | DAILY MX | 0.51 | 03 | MGD | A | DAILY_MAX | NO_WQS | 5005E
PR0000698 | 003 | EXO | 2024-11-30 | 61211 | Enterococci | 360 | 13 | Number per 100 Milliliters |  | AVG | GA | GEO MEAN |  | 13 | Number per 100 Milliliters | A | GEOMEAN |  | 61211
PR0000698 | 003 | EXO | 2024-11-30 | 61211 | Enterococci | 330 | 13 | Number per 100 Milliliters |  | MAX | 9A | 90TH % |  | 13 | Number per 100 Milliliters | A | P90 |  | 61211
PR0000698 | 603 | INO | 2024-11-30 | 00400 | pH | 7.9 | 12 | SU |  | MIN | ME | MINIMUM | 6 | 12 | SU | A | DAILY_MIN |  | 00400
PR0000698 | 603 | INO | 2024-11-30 | 00400 | pH | 7.9 | 12 | SU |  | MAX | MB | MAXIMUM | 9 | 12 | SU | A | DAILY_MAX |  | 00400
PR0000698 | 603 | INO | 2024-11-30 | 00530 | Solids, total suspended | 0 |  | mg/L | B | AVG | MK | MO AVG | 30 | 19 | mg/L | A | AVG | NO_WQS | 00530
PR0000698 | 603 | INO | 2024-11-30 | 00530 | Solids, total suspended | 0 |  | mg/L | B | MAX | DD | DAILY MX | 50 | 19 | mg/L | A | DAILY_MAX | NO_WQS | 00530
PR0000698 | 603 | INO | 2024-11-30 | 00556 | Oil & Grease | 0 |  | mg/L | B | MAX | DD | DAILY MX | 20 | 19 | mg/L | A | DAILY_MAX |  | 00556
PR0000698 | 603 | INO | 2024-11-30 | 00556 | Oil & Grease | 0 |  | mg/L | B | AVG | MK | MO AVG | 15 | 19 | mg/L | A | AVG |  | 00556
PR0000698 | 603 | INO | 2024-11-30 | 39516 | Polychlorinated biphenyls [PCBs] | 0 |  | ug/L | B | MAX | DD | DAILY MX |  | 28 | ug/L | A | DAILY_MAX |  | 39516
PR0000698 | 603 | INO | 2024-11-30 | 50050 | Flow, in conduit or thru treatment plant | 0.32 | 03 | MGD |  | MAX | DD | DAILY MX |  | 03 | MGD | A | DAILY_MAX | NO_WQS | 50050
PR0000698 | 604 | INO | 2024-11-30 | 00400 | pH | 7.4 | 12 | SU |  | MIN | ME | MINIMUM | 6 | 12 | SU | A | DAILY_MIN |  | 00400
PR0000698 | 604 | INO | 2024-11-30 | 00400 | pH | 7.4 | 12 | SU |  | MAX | MB | MAXIMUM | 9 | 12 | SU | A | DAILY_MAX |  | 00400
PR0000698 | 604 | INO | 2024-11-30 | 00530 | Solids, total suspended | 0 |  | mg/L | B | MAX | DD | DAILY MX | 50 | 19 | mg/L | A | DAILY_MAX | NO_WQS | 00530
PR0000698 | 604 | INO | 2024-11-30 | 00530 | Solids, total suspended | 0 |  | mg/L | B | AVG | MK | MO AVG | 30 | 19 | mg/L | A | AVG | NO_WQS | 00530
PR0000698 | 604 | INO | 2024-11-30 | 00556 | Oil & Grease | 0 |  | mg/L | B | AVG | MK | MO AVG | 15 | 19 | mg/L | A | AVG |  | 00556
PR0000698 | 604 | INO | 2024-11-30 | 00556 | Oil & Grease | 0 |  | mg/L | B | MAX | DD | DAILY MX | 20 | 19 | mg/L | A | DAILY_MAX |  | 00556
PR0000698 | 604 | INO | 2024-11-30 | 39516 | Polychlorinated biphenyls [PCBs] | 0 |  | ug/L | B | MAX | DD | DAILY MX |  | 28 | ug/L | A | DAILY_MAX |  | 39516
PR0000698 | 604 | INO | 2024-11-30 | 50050 | Flow, in conduit or thru treatment plant | 124743 | 07 | gal/d |  | MAX | DD | DAILY MX |  | 07 | gal/d | A | DAILY_MAX | NO_WQS | 50050
PR0000698 | 604 | INO | 2024-11-30 | 50050 | Flow, in conduit or thru treatment plant | 0.12 | 03 | MGD |  | MAX | DD | DAILY MX |  | 03 | MGD | A | DAILY_MAX | NO_WQS | 50050
PR0000698 | 605 | INO | 2024-11-30 | 00400 | pH | 8.1 | 12 | SU |  | MIN | ME | MINIMUM | 6 | 12 | SU | A | DAILY_MIN |  | 00400
PR0000698 | 605 | INO | 2024-11-30 | 00400 | pH | 8.1 | 12 | SU |  | MAX | MB | MAXIMUM | 9 | 12 | SU | A | DAILY_MAX |  | 00400
PR0000698 | 605 | INO | 2024-11-30 | 00530 | Solids, total suspended | 0 |  | mg/L | B | AVG | MK | MO AVG | 30 | 19 | mg/L | A | AVG | NO_WQS | 00530
PR0000698 | 605 | INO | 2024-11-30 | 00530 | Solids, total suspended | 0 |  | mg/L | B | MAX | DD | DAILY MX | 50 | 19 | mg/L | A | DAILY_MAX | NO_WQS | 00530
PR0000698 | 605 | INO | 2024-11-30 | 00556 | Oil & Grease | 0 |  | mg/L | B | AVG | MK | MO AVG | 15 | 19 | mg/L | A | AVG |  | 00556
PR0000698 | 605 | INO | 2024-11-30 | 00556 | Oil & Grease | 0 |  | mg/L | B | MAX | DD | DAILY MX | 20 | 19 | mg/L | A | DAILY_MAX |  | 00556
PR0000698 | 605 | INO | 2024-11-30 | 39516 | Polychlorinated biphenyls [PCBs] | 0 |  | ug/L | B | MAX | DD | DAILY MX |  | 28 | ug/L | A | DAILY_MAX |  | 39516
PR0000698 | 605 | INO | 2024-11-30 | 50050 | Flow, in conduit or thru treatment plant | 0.15 | 03 | MGD |  | MAX | DD | DAILY MX |  | 03 | MGD | A | DAILY_MAX | NO_WQS | 50050
PR0000698 | 001 | EXO | 2024-12-31 | 00070 | Turbidity | 0.48 | 43 | NTU |  | MAX | DD | DAILY MX | 10 | 43 | NTU | A | DAILY_MAX |  | 00070
PR0000698 | 001 | EXO | 2024-12-31 | 00080 | Color [PT-CO units] | 5 | 10 | col unit (pc) |  | MAX | DD | DAILY MX |  | 10 | col unit (pc) | A | DAILY_MAX |  | 00080
PR0000698 | 001 | EXO | 2024-12-31 | 00300 | Oxygen, dissolved [DO] | 4.3 | 19 | mg/L |  | MIN | IB | INST MIN | 4 | 19 | mg/L | A | DAILY_MIN |  | 00300
PR0000698 | 001 | EXO | 2024-12-31 | 00400 | pH | 7.8 | 12 | SU |  | MIN | ME | MINIMUM | 7.3 | 12 | SU | A | DAILY_MIN |  | 00400
PR0000698 | 001 | EXO | 2024-12-31 | 00400 | pH | 8 | 12 | SU |  | MAX | MB | MAXIMUM | 8.5 | 12 | SU | A | DAILY_MAX |  | 00400
PR0000698 | 001 | EXO | 2024-12-31 | 00545 | Solids, settleable | 0.3 | 25 | mL/L |  | MAX | DD | DAILY MX |  | 25 | mL/L | A | DAILY_MAX | NO_WQS | 00545
PR0000698 | 001 | EXO | 2024-12-31 | 00556 | Oil & Grease | 0 |  | mg/L | B | MAX | DD | DAILY MX |  | 19 | mg/L | A | DAILY_MAX |  | 00556
PR0000698 | 001 | EXO | 2024-12-31 | 00945 | Sulfate, total [as SO4] | 2491 | 19 | mg/L |  | MAX | DD | DAILY MX | 2800 | 19 | mg/L | A | DAILY_MAX |  | 00945
PR0000698 | 001 | EXO | 2024-12-31 | 01092 | Zinc, total [as Zn] | 0 |  | ug/L | B | MAX | DD | DAILY MX | 85.62 | 28 | ug/L | A | DAILY_MAX |  | 01092
PR0000698 | 001 | EXO | 2024-12-31 | 45600 | Temperature, length of excursion | 0 | 5A | Days |  | TTL | MP | MO TOTAL |  | 5A | Days | A |  | NO_WQS | 45600
PR0000698 | 001 | EXO | 2024-12-31 | 50050 | Flow, in conduit or thru treatment plant | 223.2 | 03 | MGD |  | MAX | DD | DAILY MX | 748.8 | 03 | MGD | A | DAILY_MAX | NO_WQS | 50050
PR0000698 | 002 | EXO | 2024-12-31 | 00080 | Color [PT-CO units] | 0 | 10 | col unit (pc) |  | MAX | DD | DAILY MX |  | 10 | col unit (pc) | A | DAILY_MAX |  | 00080
PR0000698 | 002 | EXO | 2024-12-31 | 00300 | Oxygen, dissolved [DO] | 5.9 | 19 | mg/L |  | MIN | IB | INST MIN | 4 | 19 | mg/L | A | DAILY_MIN |  | 00300
PR0000698 | 002 | EXO | 2024-12-31 | 00400 | pH | 8.2 | 12 | SU |  | MAX | MB | MAXIMUM | 8.5 | 12 | SU | A | DAILY_MAX |  | 00400
PR0000698 | 002 | EXO | 2024-12-31 | 00400 | pH | 7.6 | 12 | SU |  | MIN | ME | MINIMUM | 7.3 | 12 | SU | A | DAILY_MIN |  | 00400
PR0000698 | 002 | EXO | 2024-12-31 | 00545 | Solids, settleable | 0.3 | 25 | mL/L |  | MAX | DD | DAILY MX |  | 25 | mL/L | A | DAILY_MAX | NO_WQS | 00545
PR0000698 | 002 | EXO | 2024-12-31 | 00556 | Oil & Grease | 1.7 | 19 | mg/L |  | MAX | DD | DAILY MX |  | 19 | mg/L | A | DAILY_MAX |  | 00556
PR0000698 | 002 | EXO | 2024-12-31 | 01042 | Copper, total [as Cu] | 0 |  | ug/L | B | MAX | DD | DAILY MX | 3.73 | 28 | ug/L | A | DAILY_MAX |  | 01042
PR0000698 | 002 | EXO | 2024-12-31 | 01067 | Nickel, total [as Ni] | 9 | 28 | ug/L |  | MAX | DD | DAILY MX | 8.28 | 28 | ug/L | A | DAILY_MAX |  | 01067
PR0000698 | 002 | EXO | 2024-12-31 | 50050 | Flow, in conduit or thru treatment plant | 0.47 | 03 | MGD |  | MAX | DD | DAILY MX |  | 03 | MGD | A | DAILY_MAX | NO_WQS | 50050
PR0000698 | 002 | EXO | 2024-12-31 | 5005E | Flow, Excluding Stormwater Discharge | 0.38 | 03 | MGD |  | MAX | DD | DAILY MX | 0.89 | 03 | MGD | A | DAILY_MAX | NO_WQS | 5005E
PR0000698 | 002 | EXO | 2024-12-31 | 51173 | Cyanide, free available | 0 |  | ug/L | B | MAX | DD | DAILY MX | 1 | 28 | ug/L | A | DAILY_MAX |  | 51173
PR0000698 | 003 | EXO | 2024-12-31 | 00080 | Color [PT-CO units] | 25 | 10 | col unit (pc) |  | MAX | DD | DAILY MX |  | 10 | col unit (pc) | A | DAILY_MAX |  | 00080
PR0000698 | 003 | EXO | 2024-12-31 | 00300 | Oxygen, dissolved [DO] | 5.4 | 19 | mg/L |  | MIN | IB | INST MIN | 4 | 19 | mg/L | A | DAILY_MIN |  | 00300
PR0000698 | 003 | EXO | 2024-12-31 | 00400 | pH | 7.4 | 12 | SU |  | MIN | ME | MINIMUM | 7.3 | 12 | SU | A | DAILY_MIN |  | 00400
PR0000698 | 003 | EXO | 2024-12-31 | 00400 | pH | 7.9 | 12 | SU |  | MAX | MB | MAXIMUM | 8.5 | 12 | SU | A | DAILY_MAX |  | 00400
PR0000698 | 003 | EXO | 2024-12-31 | 00545 | Solids, settleable | 0.3 | 25 | mL/L |  | MAX | DD | DAILY MX |  | 25 | mL/L | A | DAILY_MAX | NO_WQS | 00545
PR0000698 | 003 | EXO | 2024-12-31 | 00556 | Oil & Grease | 2.4 | 19 | mg/L |  | MAX | DD | DAILY MX |  | 19 | mg/L | A | DAILY_MAX |  | 00556
PR0000698 | 003 | EXO | 2024-12-31 | 01042 | Copper, total [as Cu] | 6.72 | 28 | ug/L |  | MAX | DD | DAILY MX | 3.73 | 28 | ug/L | A | DAILY_MAX |  | 01042
PR0000698 | 003 | EXO | 2024-12-31 | 01051 | Lead, total [as Pb] | 0.74 | 28 | ug/L |  | MAX | DD | DAILY MX | 8.52 | 28 | ug/L | A | DAILY_MAX |  | 01051
PR0000698 | 003 | EXO | 2024-12-31 | 01067 | Nickel, total [as Ni] | 0 |  | ug/L | B | MAX | DD | DAILY MX | 8.28 | 28 | ug/L | A | DAILY_MAX |  | 01067
PR0000698 | 003 | EXO | 2024-12-31 | 01092 | Zinc, total [as Zn] | 38 | 28 | ug/L |  | MAX | DD | DAILY MX | 85.62 | 28 | ug/L | A | DAILY_MAX |  | 01092
PR0000698 | 003 | EXO | 2024-12-31 | 50050 | Flow, in conduit or thru treatment plant | 0.2 | 03 | MGD |  | MAX | DD | DAILY MX |  | 03 | MGD | A | DAILY_MAX | NO_WQS | 50050
PR0000698 | 003 | EXO | 2024-12-31 | 5005E | Flow, Excluding Stormwater Discharge | 0.2 | 03 | MGD |  | MAX | DD | DAILY MX | 0.51 | 03 | MGD | A | DAILY_MAX | NO_WQS | 5005E
PR0000698 | 003 | EXO | 2024-12-31 | 61211 | Enterococci | 10 | 13 | Number per 100 Milliliters |  | AVG | GA | GEO MEAN |  | 13 | Number per 100 Milliliters | A | GEOMEAN |  | 61211
PR0000698 | 003 | EXO | 2024-12-31 | 61211 | Enterococci | 81 | 13 | Number per 100 Milliliters |  | MAX | 9A | 90TH % |  | 13 | Number per 100 Milliliters | A | P90 |  | 61211
PR0000698 | 603 | INO | 2024-12-31 | 00400 | pH | 7.9 | 12 | SU |  | MIN | ME | MINIMUM | 6 | 12 | SU | A | DAILY_MIN |  | 00400
PR0000698 | 603 | INO | 2024-12-31 | 00400 | pH | 7.9 | 12 | SU |  | MAX | MB | MAXIMUM | 9 | 12 | SU | A | DAILY_MAX |  | 00400
PR0000698 | 603 | INO | 2024-12-31 | 00530 | Solids, total suspended | 0 |  | mg/L | B | AVG | MK | MO AVG | 30 | 19 | mg/L | A | AVG | NO_WQS | 00530
PR0000698 | 603 | INO | 2024-12-31 | 00530 | Solids, total suspended | 0 |  | mg/L | B | MAX | DD | DAILY MX | 50 | 19 | mg/L | A | DAILY_MAX | NO_WQS | 00530
PR0000698 | 603 | INO | 2024-12-31 | 00556 | Oil & Grease | 1.5 | 19 | mg/L |  | AVG | MK | MO AVG | 15 | 19 | mg/L | A | AVG |  | 00556
PR0000698 | 603 | INO | 2024-12-31 | 00556 | Oil & Grease | 1.5 | 19 | mg/L |  | MAX | DD | DAILY MX | 20 | 19 | mg/L | A | DAILY_MAX |  | 00556
PR0000698 | 603 | INO | 2024-12-31 | 39516 | Polychlorinated biphenyls [PCBs] | 0 |  | ug/L | B | MAX | DD | DAILY MX |  | 28 | ug/L | A | DAILY_MAX |  | 39516
PR0000698 | 603 | INO | 2024-12-31 | 50050 | Flow, in conduit or thru treatment plant | 0.32 | 03 | MGD |  | MAX | DD | DAILY MX |  | 03 | MGD | A | DAILY_MAX | NO_WQS | 50050
PR0000698 | 604 | INO | 2024-12-31 | 00400 | pH | 7.2 | 12 | SU |  | MAX | MB | MAXIMUM | 9 | 12 | SU | A | DAILY_MAX |  | 00400
PR0000698 | 604 | INO | 2024-12-31 | 00400 | pH | 7.2 | 12 | SU |  | MIN | ME | MINIMUM | 6 | 12 | SU | A | DAILY_MIN |  | 00400
PR0000698 | 604 | INO | 2024-12-31 | 00530 | Solids, total suspended | 0 |  | mg/L | B | AVG | MK | MO AVG | 30 | 19 | mg/L | A | AVG | NO_WQS | 00530
PR0000698 | 604 | INO | 2024-12-31 | 00530 | Solids, total suspended | 0 |  | mg/L | B | MAX | DD | DAILY MX | 50 | 19 | mg/L | A | DAILY_MAX | NO_WQS | 00530
PR0000698 | 604 | INO | 2024-12-31 | 00556 | Oil & Grease | 1.5 | 19 | mg/L |  | MAX | DD | DAILY MX | 20 | 19 | mg/L | A | DAILY_MAX |  | 00556
PR0000698 | 604 | INO | 2024-12-31 | 00556 | Oil & Grease | 1.5 | 19 | mg/L |  | AVG | MK | MO AVG | 15 | 19 | mg/L | A | AVG |  | 00556
PR0000698 | 604 | INO | 2024-12-31 | 39516 | Polychlorinated biphenyls [PCBs] | 0 |  | ug/L | B | MAX | DD | DAILY MX |  | 28 | ug/L | A | DAILY_MAX |  | 39516
PR0000698 | 604 | INO | 2024-12-31 | 50050 | Flow, in conduit or thru treatment plant | 279278 | 07 | gal/d |  | MAX | DD | DAILY MX |  | 07 | gal/d | A | DAILY_MAX | NO_WQS | 50050
PR0000698 | 604 | INO | 2024-12-31 | 50050 | Flow, in conduit or thru treatment plant | 0.28 | 03 | MGD |  | MAX | DD | DAILY MX |  | 03 | MGD | A | DAILY_MAX | NO_WQS | 50050
PR0000698 | 605 | INO | 2024-12-31 | 00400 | pH | 8 | 12 | SU |  | MAX | MB | MAXIMUM | 9 | 12 | SU | A | DAILY_MAX |  | 00400
PR0000698 | 605 | INO | 2024-12-31 | 00400 | pH | 8 | 12 | SU |  | MIN | ME | MINIMUM | 6 | 12 | SU | A | DAILY_MIN |  | 00400
PR0000698 | 605 | INO | 2024-12-31 | 00530 | Solids, total suspended | 0 |  | mg/L | B | AVG | MK | MO AVG | 30 | 19 | mg/L | A | AVG | NO_WQS | 00530
PR0000698 | 605 | INO | 2024-12-31 | 00530 | Solids, total suspended | 0 |  | mg/L | B | MAX | DD | DAILY MX | 50 | 19 | mg/L | A | DAILY_MAX | NO_WQS | 00530
PR0000698 | 605 | INO | 2024-12-31 | 00556 | Oil & Grease | 0 |  | mg/L | B | AVG | MK | MO AVG | 15 | 19 | mg/L | A | AVG |  | 00556
PR0000698 | 605 | INO | 2024-12-31 | 00556 | Oil & Grease | 0 |  | mg/L | B | MAX | DD | DAILY MX | 20 | 19 | mg/L | A | DAILY_MAX |  | 00556
PR0000698 | 605 | INO | 2024-12-31 | 39516 | Polychlorinated biphenyls [PCBs] | 0 |  | ug/L | B | MAX | DD | DAILY MX |  | 28 | ug/L | A | DAILY_MAX |  | 39516
PR0000698 | 605 | INO | 2024-12-31 | 50050 | Flow, in conduit or thru treatment plant | 0.15 | 03 | MGD |  | MAX | DD | DAILY MX |  | 03 | MGD | A | DAILY_MAX | NO_WQS | 50050
PR0000698 | 001 | EXO | 2025-01-31 | 00070 | Turbidity | 0.71 | 43 | NTU |  | MAX | DD | DAILY MX | 10 | 43 | NTU | A | DAILY_MAX |  | 00070
PR0000698 | 001 | EXO | 2025-01-31 | 00080 | Color [PT-CO units] | 10 | 10 | col unit (pc) |  | MAX | DD | DAILY MX |  | 10 | col unit (pc) | A | DAILY_MAX |  | 00080
PR0000698 | 001 | EXO | 2025-01-31 | 00300 | Oxygen, dissolved [DO] | 4.8 | 19 | mg/L |  | MIN | IB | INST MIN | 4 | 19 | mg/L | A | DAILY_MIN |  | 00300
PR0000698 | 001 | EXO | 2025-01-31 | 00400 | pH | 7.8 | 12 | SU |  | MIN | ME | MINIMUM | 7.3 | 12 | SU | A | DAILY_MIN |  | 00400
PR0000698 | 001 | EXO | 2025-01-31 | 00400 | pH | 8.1 | 12 | SU |  | MAX | MB | MAXIMUM | 8.5 | 12 | SU | A | DAILY_MAX |  | 00400
PR0000698 | 001 | EXO | 2025-01-31 | 00545 | Solids, settleable | 0.3 | 25 | mL/L |  | MAX | DD | DAILY MX |  | 25 | mL/L | A | DAILY_MAX | NO_WQS | 00545
PR0000698 | 001 | EXO | 2025-01-31 | 00556 | Oil & Grease | 0 |  | mg/L | B | MAX | DD | DAILY MX |  | 19 | mg/L | A | DAILY_MAX |  | 00556
PR0000698 | 001 | EXO | 2025-01-31 | 00945 | Sulfate, total [as SO4] | 2376 | 19 | mg/L |  | MAX | DD | DAILY MX | 2800 | 19 | mg/L | A | DAILY_MAX |  | 00945
PR0000698 | 001 | EXO | 2025-01-31 | 01092 | Zinc, total [as Zn] | 0 |  | ug/L | B | MAX | DD | DAILY MX | 85.62 | 28 | ug/L | A | DAILY_MAX |  | 01092
PR0000698 | 001 | EXO | 2025-01-31 | 45600 | Temperature, length of excursion | 6 | 5A | Days |  | TTL | MP | MO TOTAL |  | 5A | Days | A |  | NO_WQS | 45600
PR0000698 | 001 | EXO | 2025-01-31 | 50050 | Flow, in conduit or thru treatment plant | 223.2 | 03 | MGD |  | MAX | DD | DAILY MX | 748.8 | 03 | MGD | A | DAILY_MAX | NO_WQS | 50050
PR0000698 | 002 | EXO | 2025-01-31 | 00080 | Color [PT-CO units] | 10 | 10 | col unit (pc) |  | MAX | DD | DAILY MX |  | 10 | col unit (pc) | A | DAILY_MAX |  | 00080
PR0000698 | 002 | EXO | 2025-01-31 | 00300 | Oxygen, dissolved [DO] | 6.4 | 19 | mg/L |  | MIN | IB | INST MIN | 4 | 19 | mg/L | A | DAILY_MIN |  | 00300
PR0000698 | 002 | EXO | 2025-01-31 | 00400 | pH | 7.4 | 12 | SU |  | MIN | ME | MINIMUM | 7.3 | 12 | SU | A | DAILY_MIN |  | 00400
PR0000698 | 002 | EXO | 2025-01-31 | 00400 | pH | 8.3 | 12 | SU |  | MAX | MB | MAXIMUM | 8.5 | 12 | SU | A | DAILY_MAX |  | 00400
PR0000698 | 002 | EXO | 2025-01-31 | 00545 | Solids, settleable | 0.3 | 25 | mL/L |  | MAX | DD | DAILY MX |  | 25 | mL/L | A | DAILY_MAX | NO_WQS | 00545
PR0000698 | 002 | EXO | 2025-01-31 | 00556 | Oil & Grease | 2 | 19 | mg/L |  | MAX | DD | DAILY MX |  | 19 | mg/L | A | DAILY_MAX |  | 00556
PR0000698 | 002 | EXO | 2025-01-31 | 01042 | Copper, total [as Cu] | 9.57 | 28 | ug/L |  | MAX | DD | DAILY MX | 3.73 | 28 | ug/L | A | DAILY_MAX |  | 01042
PR0000698 | 002 | EXO | 2025-01-31 | 01067 | Nickel, total [as Ni] | 36 | 28 | ug/L |  | MAX | DD | DAILY MX | 8.28 | 28 | ug/L | A | DAILY_MAX |  | 01067
PR0000698 | 002 | EXO | 2025-01-31 | 50050 | Flow, in conduit or thru treatment plant | 0.45 | 03 | MGD |  | MAX | DD | DAILY MX |  | 03 | MGD | A | DAILY_MAX | NO_WQS | 50050
PR0000698 | 002 | EXO | 2025-01-31 | 5005E | Flow, Excluding Stormwater Discharge | 0.42 | 03 | MGD |  | MAX | DD | DAILY MX | 0.89 | 03 | MGD | A | DAILY_MAX | NO_WQS | 5005E
PR0000698 | 002 | EXO | 2025-01-31 | 51173 | Cyanide, free available | 0.0007 | 28 | ug/L |  | MAX | DD | DAILY MX | 1 | 28 | ug/L | A | DAILY_MAX |  | 51173
PR0000698 | 003 | EXO | 2025-01-31 | 00080 | Color [PT-CO units] | 10 | 10 | col unit (pc) |  | MAX | DD | DAILY MX |  | 10 | col unit (pc) | A | DAILY_MAX |  | 00080
PR0000698 | 003 | EXO | 2025-01-31 | 00300 | Oxygen, dissolved [DO] | 4.5 | 19 | mg/L |  | MIN | IB | INST MIN | 4 | 19 | mg/L | A | DAILY_MIN |  | 00300
PR0000698 | 003 | EXO | 2025-01-31 | 00400 | pH | 7.3 | 12 | SU |  | MIN | ME | MINIMUM | 7.3 | 12 | SU | A | DAILY_MIN |  | 00400
PR0000698 | 003 | EXO | 2025-01-31 | 00400 | pH | 8 | 12 | SU |  | MAX | MB | MAXIMUM | 8.5 | 12 | SU | A | DAILY_MAX |  | 00400
PR0000698 | 003 | EXO | 2025-01-31 | 00545 | Solids, settleable | 0.3 | 25 | mL/L |  | MAX | DD | DAILY MX |  | 25 | mL/L | A | DAILY_MAX | NO_WQS | 00545
PR0000698 | 003 | EXO | 2025-01-31 | 00556 | Oil & Grease | 3.5 | 19 | mg/L |  | MAX | DD | DAILY MX |  | 19 | mg/L | A | DAILY_MAX |  | 00556
PR0000698 | 003 | EXO | 2025-01-31 | 01042 | Copper, total [as Cu] | 0 |  | ug/L | B | MAX | DD | DAILY MX | 3.73 | 28 | ug/L | A | DAILY_MAX |  | 01042
PR0000698 | 003 | EXO | 2025-01-31 | 01051 | Lead, total [as Pb] | 0.11 | 28 | ug/L |  | MAX | DD | DAILY MX | 8.52 | 28 | ug/L | A | DAILY_MAX |  | 01051
PR0000698 | 003 | EXO | 2025-01-31 | 01067 | Nickel, total [as Ni] | 0 |  | ug/L | B | MAX | DD | DAILY MX | 8.28 | 28 | ug/L | A | DAILY_MAX |  | 01067
PR0000698 | 003 | EXO | 2025-01-31 | 01092 | Zinc, total [as Zn] | 0 |  | ug/L | B | MAX | DD | DAILY MX | 85.62 | 28 | ug/L | A | DAILY_MAX |  | 01092
PR0000698 | 003 | EXO | 2025-01-31 | 50050 | Flow, in conduit or thru treatment plant | 0.07 | 03 | MGD |  | MAX | DD | DAILY MX |  | 03 | MGD | A | DAILY_MAX | NO_WQS | 50050
PR0000698 | 003 | EXO | 2025-01-31 | 5005E | Flow, Excluding Stormwater Discharge | 0.07 | 03 | MGD |  | MAX | DD | DAILY MX | 0.51 | 03 | MGD | A | DAILY_MAX | NO_WQS | 5005E
PR0000698 | 003 | EXO | 2025-01-31 | 61211 | Enterococci | 400 | 13 | Number per 100 Milliliters |  | AVG | GA | GEO MEAN |  | 13 | Number per 100 Milliliters | A | GEOMEAN |  | 61211
PR0000698 | 003 | EXO | 2025-01-31 | 61211 | Enterococci | 36 | 13 | Number per 100 Milliliters |  | MAX | 9A | 90TH % |  | 13 | Number per 100 Milliliters | A | P90 |  | 61211
PR0000698 | 603 | INO | 2025-01-31 | 00400 | pH | 8.2 | 12 | SU |  | MAX | MB | MAXIMUM | 9 | 12 | SU | A | DAILY_MAX |  | 00400
PR0000698 | 603 | INO | 2025-01-31 | 00400 | pH | 8.2 | 12 | SU |  | MIN | ME | MINIMUM | 6 | 12 | SU | A | DAILY_MIN |  | 00400
PR0000698 | 603 | INO | 2025-01-31 | 00530 | Solids, total suspended | 0 |  | mg/L | B | MAX | DD | DAILY MX | 50 | 19 | mg/L | A | DAILY_MAX | NO_WQS | 00530
PR0000698 | 603 | INO | 2025-01-31 | 00530 | Solids, total suspended | 0 |  | mg/L | B | AVG | MK | MO AVG | 30 | 19 | mg/L | A | AVG | NO_WQS | 00530
PR0000698 | 603 | INO | 2025-01-31 | 00556 | Oil & Grease | 0 |  | mg/L | B | AVG | MK | MO AVG | 15 | 19 | mg/L | A | AVG |  | 00556
PR0000698 | 603 | INO | 2025-01-31 | 00556 | Oil & Grease | 0 |  | mg/L | B | MAX | DD | DAILY MX | 20 | 19 | mg/L | A | DAILY_MAX |  | 00556
PR0000698 | 603 | INO | 2025-01-31 | 39516 | Polychlorinated biphenyls [PCBs] | 0 |  | ug/L | B | MAX | DD | DAILY MX |  | 28 | ug/L | A | DAILY_MAX |  | 39516
PR0000698 | 603 | INO | 2025-01-31 | 50050 | Flow, in conduit or thru treatment plant | 0.32 | 03 | MGD |  | MAX | DD | DAILY MX |  | 03 | MGD | A | DAILY_MAX | NO_WQS | 50050
PR0000698 | 604 | INO | 2025-01-31 | 00400 | pH | 7.6 | 12 | SU |  | MIN | ME | MINIMUM | 6 | 12 | SU | A | DAILY_MIN |  | 00400
PR0000698 | 604 | INO | 2025-01-31 | 00400 | pH | 7.6 | 12 | SU |  | MAX | MB | MAXIMUM | 9 | 12 | SU | A | DAILY_MAX |  | 00400
PR0000698 | 604 | INO | 2025-01-31 | 00530 | Solids, total suspended | 0 |  | mg/L | B | AVG | MK | MO AVG | 30 | 19 | mg/L | A | AVG | NO_WQS | 00530
PR0000698 | 604 | INO | 2025-01-31 | 00530 | Solids, total suspended | 0 |  | mg/L | B | MAX | DD | DAILY MX | 50 | 19 | mg/L | A | DAILY_MAX | NO_WQS | 00530
PR0000698 | 604 | INO | 2025-01-31 | 00556 | Oil & Grease | 0 |  | mg/L | B | AVG | MK | MO AVG | 15 | 19 | mg/L | A | AVG |  | 00556
PR0000698 | 604 | INO | 2025-01-31 | 00556 | Oil & Grease | 0 |  | mg/L | B | MAX | DD | DAILY MX | 20 | 19 | mg/L | A | DAILY_MAX |  | 00556
PR0000698 | 604 | INO | 2025-01-31 | 39516 | Polychlorinated biphenyls [PCBs] | 0 |  | ug/L | B | MAX | DD | DAILY MX |  | 28 | ug/L | A | DAILY_MAX |  | 39516
PR0000698 | 604 | INO | 2025-01-31 | 50050 | Flow, in conduit or thru treatment plant | 0.54 | 03 | MGD |  | MAX | DD | DAILY MX |  | 03 | MGD | A | DAILY_MAX | NO_WQS | 50050
PR0000698 | 604 | INO | 2025-01-31 | 50050 | Flow, in conduit or thru treatment plant | 545778 | 07 | gal/d |  | MAX | DD | DAILY MX |  | 07 | gal/d | A | DAILY_MAX | NO_WQS | 50050
PR0000698 | 605 | INO | 2025-01-31 | 00400 | pH | 8.1 | 12 | SU |  | MAX | MB | MAXIMUM | 9 | 12 | SU | A | DAILY_MAX |  | 00400
PR0000698 | 605 | INO | 2025-01-31 | 00400 | pH | 8.1 | 12 | SU |  | MIN | ME | MINIMUM | 6 | 12 | SU | A | DAILY_MIN |  | 00400
PR0000698 | 605 | INO | 2025-01-31 | 00530 | Solids, total suspended | 38 | 19 | mg/L |  | AVG | MK | MO AVG | 30 | 19 | mg/L | A | AVG | NO_WQS | 00530
PR0000698 | 605 | INO | 2025-01-31 | 00530 | Solids, total suspended | 47 | 19 | mg/L |  | MAX | DD | DAILY MX | 50 | 19 | mg/L | A | DAILY_MAX | NO_WQS | 00530
PR0000698 | 605 | INO | 2025-01-31 | 00556 | Oil & Grease | 0 |  | mg/L | B | MAX | DD | DAILY MX | 20 | 19 | mg/L | A | DAILY_MAX |  | 00556
PR0000698 | 605 | INO | 2025-01-31 | 00556 | Oil & Grease | 0 |  | mg/L | B | AVG | MK | MO AVG | 15 | 19 | mg/L | A | AVG |  | 00556
PR0000698 | 605 | INO | 2025-01-31 | 39516 | Polychlorinated biphenyls [PCBs] | 0 |  | ug/L | B | MAX | DD | DAILY MX |  | 28 | ug/L | A | DAILY_MAX |  | 39516
PR0000698 | 605 | INO | 2025-01-31 | 50050 | Flow, in conduit or thru treatment plant | 0.1 | 03 | MGD |  | MAX | DD | DAILY MX |  | 03 | MGD | A | DAILY_MAX | NO_WQS | 50050
PR0000698 | 001 | EXO | 2025-02-28 | 00070 | Turbidity | 0.8 | 43 | NTU |  | MAX | DD | DAILY MX | 10 | 43 | NTU | A | DAILY_MAX |  | 00070
PR0000698 | 001 | EXO | 2025-02-28 | 00080 | Color [PT-CO units] | 10 | 10 | col unit (pc) |  | MAX | DD | DAILY MX |  | 10 | col unit (pc) | A | DAILY_MAX |  | 00080
PR0000698 | 001 | EXO | 2025-02-28 | 00300 | Oxygen, dissolved [DO] | 5.8 | 19 | mg/L |  | MIN | IB | INST MIN | 4 | 19 | mg/L | A | DAILY_MIN |  | 00300
PR0000698 | 001 | EXO | 2025-02-28 | 00400 | pH | 8.1 | 12 | SU |  | MAX | MB | MAXIMUM | 8.5 | 12 | SU | A | DAILY_MAX |  | 00400
PR0000698 | 001 | EXO | 2025-02-28 | 00400 | pH | 7.8 | 12 | SU |  | MIN | ME | MINIMUM | 7.3 | 12 | SU | A | DAILY_MIN |  | 00400
PR0000698 | 001 | EXO | 2025-02-28 | 00545 | Solids, settleable | 0.3 | 25 | mL/L |  | MAX | DD | DAILY MX |  | 25 | mL/L | A | DAILY_MAX | NO_WQS | 00545
PR0000698 | 001 | EXO | 2025-02-28 | 00556 | Oil & Grease | 0 |  | mg/L | B | MAX | DD | DAILY MX |  | 19 | mg/L | A | DAILY_MAX |  | 00556
PR0000698 | 001 | EXO | 2025-02-28 | 00945 | Sulfate, total [as SO4] | 2415 | 19 | mg/L |  | MAX | DD | DAILY MX | 2800 | 19 | mg/L | A | DAILY_MAX |  | 00945
PR0000698 | 001 | EXO | 2025-02-28 | 01092 | Zinc, total [as Zn] | 0.7 | 28 | ug/L |  | MAX | DD | DAILY MX | 85.62 | 28 | ug/L | A | DAILY_MAX |  | 01092
PR0000698 | 001 | EXO | 2025-02-28 | 45600 | Temperature, length of excursion | 0 | 5A | Days |  | TTL | MP | MO TOTAL |  | 5A | Days | A |  | NO_WQS | 45600
PR0000698 | 001 | EXO | 2025-02-28 | 50050 | Flow, in conduit or thru treatment plant | 223.2 | 03 | MGD |  | MAX | DD | DAILY MX | 748.8 | 03 | MGD | A | DAILY_MAX | NO_WQS | 50050
PR0000698 | 002 | EXO | 2025-02-28 | 00080 | Color [PT-CO units] | 5 | 10 | col unit (pc) |  | MAX | DD | DAILY MX |  | 10 | col unit (pc) | A | DAILY_MAX |  | 00080
PR0000698 | 002 | EXO | 2025-02-28 | 00300 | Oxygen, dissolved [DO] | 5.9 | 19 | mg/L |  | MIN | IB | INST MIN | 4 | 19 | mg/L | A | DAILY_MIN |  | 00300
PR0000698 | 002 | EXO | 2025-02-28 | 00400 | pH | 8.2 | 12 | SU |  | MAX | MB | MAXIMUM | 8.5 | 12 | SU | A | DAILY_MAX |  | 00400
PR0000698 | 002 | EXO | 2025-02-28 | 00400 | pH | 7.3 | 12 | SU |  | MIN | ME | MINIMUM | 7.3 | 12 | SU | A | DAILY_MIN |  | 00400
PR0000698 | 002 | EXO | 2025-02-28 | 00545 | Solids, settleable | 0.3 | 25 | mL/L |  | MAX | DD | DAILY MX |  | 25 | mL/L | A | DAILY_MAX | NO_WQS | 00545
PR0000698 | 002 | EXO | 2025-02-28 | 00556 | Oil & Grease | 1.7 | 19 | mg/L |  | MAX | DD | DAILY MX |  | 19 | mg/L | A | DAILY_MAX |  | 00556
PR0000698 | 002 | EXO | 2025-02-28 | 01042 | Copper, total [as Cu] | 3.54 | 28 | ug/L |  | MAX | DD | DAILY MX | 3.73 | 28 | ug/L | A | DAILY_MAX |  | 01042
PR0000698 | 002 | EXO | 2025-02-28 | 01051 | Lead, total [as Pb] | 0.45 | 28 | ug/L |  | MAX | DD | DAILY MX | 8.52 | 28 | ug/L | Q | DAILY_MAX |  | 01051
PR0000698 | 002 | EXO | 2025-02-28 | 01067 | Nickel, total [as Ni] | 0 |  | ug/L | B | MAX | DD | DAILY MX | 8.28 | 28 | ug/L | A | DAILY_MAX |  | 01067
PR0000698 | 002 | EXO | 2025-02-28 | 01092 | Zinc, total [as Zn] | 236 | 28 | ug/L |  | MAX | DD | DAILY MX | 85.62 | 28 | ug/L | Q | DAILY_MAX |  | 01092
PR0000698 | 002 | EXO | 2025-02-28 | 01147 | Selenium, total [as Se] | 0.41 | 28 | ug/L |  | MAX | DD | DAILY MX | 71.1 | 28 | ug/L | Q | DAILY_MAX |  | 01147
PR0000698 | 002 | EXO | 2025-02-28 | 50050 | Flow, in conduit or thru treatment plant | 0.47 | 03 | MGD |  | MAX | DD | DAILY MX |  | 03 | MGD | A | DAILY_MAX | NO_WQS | 50050
PR0000698 | 002 | EXO | 2025-02-28 | 5005E | Flow, Excluding Stormwater Discharge | 0.41 | 03 | MGD |  | MAX | DD | DAILY MX | 0.89 | 03 | MGD | A | DAILY_MAX | NO_WQS | 5005E
PR0000698 | 002 | EXO | 2025-02-28 | 51173 | Cyanide, free available | 0 |  | ug/L | B | MAX | DD | DAILY MX | 1 | 28 | ug/L | A | DAILY_MAX |  | 51173
PR0000698 | 002 | EXO | 2025-02-28 | 71900 | Mercury, total [as Hg] | 0.0024 | 28 | ug/L |  | MAX | DD | DAILY MX | 0.051 | 28 | ug/L | Q | DAILY_MAX |  | 71900
PR0000698 | 003 | EXO | 2025-02-28 | 00070 | Turbidity | 1.63 | 43 | NTU |  | MAX | DD | DAILY MX | 10 | 43 | NTU | Q | DAILY_MAX |  | 00070
PR0000698 | 003 | EXO | 2025-02-28 | 00080 | Color [PT-CO units] | 0 | 10 | col unit (pc) |  | MAX | DD | DAILY MX |  | 10 | col unit (pc) | A | DAILY_MAX |  | 00080
PR0000698 | 003 | EXO | 2025-02-28 | 00300 | Oxygen, dissolved [DO] | 5.2 | 19 | mg/L |  | MIN | IB | INST MIN | 4 | 19 | mg/L | A | DAILY_MIN |  | 00300
PR0000698 | 003 | EXO | 2025-02-28 | 00400 | pH | 7.9 | 12 | SU |  | MAX | MB | MAXIMUM | 8.5 | 12 | SU | A | DAILY_MAX |  | 00400
PR0000698 | 003 | EXO | 2025-02-28 | 00400 | pH | 7.3 | 12 | SU |  | MIN | ME | MINIMUM | 7.3 | 12 | SU | A | DAILY_MIN |  | 00400
PR0000698 | 003 | EXO | 2025-02-28 | 00545 | Solids, settleable | 0.3 | 25 | mL/L |  | MAX | DD | DAILY MX |  | 25 | mL/L | A | DAILY_MAX | NO_WQS | 00545
PR0000698 | 003 | EXO | 2025-02-28 | 00556 | Oil & Grease | 3.6 | 19 | mg/L |  | MAX | DD | DAILY MX |  | 19 | mg/L | A | DAILY_MAX |  | 00556
PR0000698 | 003 | EXO | 2025-02-28 | 01042 | Copper, total [as Cu] | 6.76 | 28 | ug/L |  | MAX | DD | DAILY MX | 3.73 | 28 | ug/L | A | DAILY_MAX |  | 01042
PR0000698 | 003 | EXO | 2025-02-28 | 01051 | Lead, total [as Pb] | 0 |  | ug/L | B | MAX | DD | DAILY MX | 8.52 | 28 | ug/L | A | DAILY_MAX |  | 01051
PR0000698 | 003 | EXO | 2025-02-28 | 01067 | Nickel, total [as Ni] | 0 |  | ug/L | B | MAX | DD | DAILY MX | 8.28 | 28 | ug/L | A | DAILY_MAX |  | 01067
PR0000698 | 003 | EXO | 2025-02-28 | 01092 | Zinc, total [as Zn] | 0 |  | ug/L | B | MAX | DD | DAILY MX | 85.62 | 28 | ug/L | A | DAILY_MAX |  | 01092
PR0000698 | 003 | EXO | 2025-02-28 | 50050 | Flow, in conduit or thru treatment plant | 0.11 | 03 | MGD |  | MAX | DD | DAILY MX |  | 03 | MGD | A | DAILY_MAX | NO_WQS | 50050
PR0000698 | 003 | EXO | 2025-02-28 | 5005E | Flow, Excluding Stormwater Discharge | 0.11 | 03 | MGD |  | MAX | DD | DAILY MX | 0.51 | 03 | MGD | A | DAILY_MAX | NO_WQS | 5005E
PR0000698 | 003 | EXO | 2025-02-28 | 61211 | Enterococci | 930 | 13 | Number per 100 Milliliters |  | AVG | GA | GEO MEAN |  | 13 | Number per 100 Milliliters | A | GEOMEAN |  | 61211
PR0000698 | 003 | EXO | 2025-02-28 | 61211 | Enterococci | 36 | 13 | Number per 100 Milliliters |  | MAX | 9A | 90TH % |  | 13 | Number per 100 Milliliters | A | P90 |  | 61211
PR0000698 | 603 | INO | 2025-02-28 | 00400 | pH | 7.7 | 12 | SU |  | MAX | MB | MAXIMUM | 9 | 12 | SU | A | DAILY_MAX |  | 00400
PR0000698 | 603 | INO | 2025-02-28 | 00400 | pH | 7.7 | 12 | SU |  | MIN | ME | MINIMUM | 6 | 12 | SU | A | DAILY_MIN |  | 00400
PR0000698 | 603 | INO | 2025-02-28 | 00530 | Solids, total suspended | 0 |  | mg/L | B | MAX | DD | DAILY MX | 50 | 19 | mg/L | A | DAILY_MAX | NO_WQS | 00530
PR0000698 | 603 | INO | 2025-02-28 | 00530 | Solids, total suspended | 0 |  | mg/L | B | AVG | MK | MO AVG | 30 | 19 | mg/L | A | AVG | NO_WQS | 00530
PR0000698 | 603 | INO | 2025-02-28 | 00556 | Oil & Grease | 0 |  | mg/L | B | AVG | MK | MO AVG | 15 | 19 | mg/L | A | AVG |  | 00556
PR0000698 | 603 | INO | 2025-02-28 | 00556 | Oil & Grease | 0 |  | mg/L | B | MAX | DD | DAILY MX | 20 | 19 | mg/L | A | DAILY_MAX |  | 00556
PR0000698 | 603 | INO | 2025-02-28 | 39516 | Polychlorinated biphenyls [PCBs] | 0 |  | ug/L | B | MAX | DD | DAILY MX |  | 28 | ug/L | A | DAILY_MAX |  | 39516
PR0000698 | 603 | INO | 2025-02-28 | 50050 | Flow, in conduit or thru treatment plant | 0.32 | 03 | MGD |  | MAX | DD | DAILY MX |  | 03 | MGD | A | DAILY_MAX | NO_WQS | 50050
PR0000698 | 604 | INO | 2025-02-28 | 00400 | pH | 7.5 | 12 | SU |  | MIN | ME | MINIMUM | 6 | 12 | SU | A | DAILY_MIN |  | 00400
PR0000698 | 604 | INO | 2025-02-28 | 00400 | pH | 7.5 | 12 | SU |  | MAX | MB | MAXIMUM | 9 | 12 | SU | A | DAILY_MAX |  | 00400
PR0000698 | 604 | INO | 2025-02-28 | 00530 | Solids, total suspended | 0 |  | mg/L | B | AVG | MK | MO AVG | 30 | 19 | mg/L | A | AVG | NO_WQS | 00530
PR0000698 | 604 | INO | 2025-02-28 | 00530 | Solids, total suspended | 0 |  | mg/L | B | MAX | DD | DAILY MX | 50 | 19 | mg/L | A | DAILY_MAX | NO_WQS | 00530
PR0000698 | 604 | INO | 2025-02-28 | 00556 | Oil & Grease | 0 |  | mg/L | B | AVG | MK | MO AVG | 15 | 19 | mg/L | A | AVG |  | 00556
PR0000698 | 604 | INO | 2025-02-28 | 00556 | Oil & Grease | 0 |  | mg/L | B | MAX | DD | DAILY MX | 20 | 19 | mg/L | A | DAILY_MAX |  | 00556
PR0000698 | 604 | INO | 2025-02-28 | 39516 | Polychlorinated biphenyls [PCBs] | 0 |  | ug/L | B | MAX | DD | DAILY MX |  | 28 | ug/L | A | DAILY_MAX |  | 39516
PR0000698 | 604 | INO | 2025-02-28 | 50050 | Flow, in conduit or thru treatment plant | 0.28 | 03 | MGD |  | MAX | DD | DAILY MX |  | 03 | MGD | A | DAILY_MAX | NO_WQS | 50050
PR0000698 | 604 | INO | 2025-02-28 | 50050 | Flow, in conduit or thru treatment plant | 280255 | 07 | gal/d |  | MAX | DD | DAILY MX |  | 07 | gal/d | A | DAILY_MAX | NO_WQS | 50050
PR0000698 | 605 | INO | 2025-02-28 | 00400 | pH | 8.4 | 12 | SU |  | MIN | ME | MINIMUM | 6 | 12 | SU | A | DAILY_MIN |  | 00400
PR0000698 | 605 | INO | 2025-02-28 | 00400 | pH | 8.4 | 12 | SU |  | MAX | MB | MAXIMUM | 9 | 12 | SU | A | DAILY_MAX |  | 00400
PR0000698 | 605 | INO | 2025-02-28 | 00530 | Solids, total suspended | 11.8 | 19 | mg/L |  | AVG | MK | MO AVG | 30 | 19 | mg/L | A | AVG | NO_WQS | 00530
PR0000698 | 605 | INO | 2025-02-28 | 00530 | Solids, total suspended | 12 | 19 | mg/L |  | MAX | DD | DAILY MX | 50 | 19 | mg/L | A | DAILY_MAX | NO_WQS | 00530
PR0000698 | 605 | INO | 2025-02-28 | 00556 | Oil & Grease | 0 |  | mg/L | B | MAX | DD | DAILY MX | 20 | 19 | mg/L | A | DAILY_MAX |  | 00556
PR0000698 | 605 | INO | 2025-02-28 | 00556 | Oil & Grease | 0 |  | mg/L | B | AVG | MK | MO AVG | 15 | 19 | mg/L | A | AVG |  | 00556
PR0000698 | 605 | INO | 2025-02-28 | 39516 | Polychlorinated biphenyls [PCBs] | 0 |  | ug/L | B | MAX | DD | DAILY MX |  | 28 | ug/L | A | DAILY_MAX |  | 39516
PR0000698 | 605 | INO | 2025-02-28 | 50050 | Flow, in conduit or thru treatment plant | 0.13 | 03 | MGD |  | MAX | DD | DAILY MX |  | 03 | MGD | A | DAILY_MAX | NO_WQS | 50050
PR0000698 | 001 | EXO | 2025-03-31 | 00070 | Turbidity | 0.24 | 43 | NTU |  | MAX | DD | DAILY MX | 10 | 43 | NTU | A | DAILY_MAX |  | 00070
PR0000698 | 001 | EXO | 2025-03-31 | 00080 | Color [PT-CO units] | 0 | 10 | col unit (pc) |  | MAX | DD | DAILY MX |  | 10 | col unit (pc) | A | DAILY_MAX |  | 00080
PR0000698 | 001 | EXO | 2025-03-31 | 00300 | Oxygen, dissolved [DO] | 5.1 | 19 | mg/L |  | MIN | IB | INST MIN | 4 | 19 | mg/L | A | DAILY_MIN |  | 00300
PR0000698 | 001 | EXO | 2025-03-31 | 00400 | pH | 7.9 | 12 | SU |  | MIN | ME | MINIMUM | 7.3 | 12 | SU | A | DAILY_MIN |  | 00400
PR0000698 | 001 | EXO | 2025-03-31 | 00400 | pH | 8.1 | 12 | SU |  | MAX | MB | MAXIMUM | 8.5 | 12 | SU | A | DAILY_MAX |  | 00400
PR0000698 | 001 | EXO | 2025-03-31 | 00545 | Solids, settleable | 0.3 | 25 | mL/L |  | MAX | DD | DAILY MX |  | 25 | mL/L | A | DAILY_MAX | NO_WQS | 00545
PR0000698 | 001 | EXO | 2025-03-31 | 00556 | Oil & Grease | 0 |  | mg/L | B | MAX | DD | DAILY MX |  | 19 | mg/L | A | DAILY_MAX |  | 00556
PR0000698 | 001 | EXO | 2025-03-31 | 00945 | Sulfate, total [as SO4] | 2526 | 19 | mg/L |  | MAX | DD | DAILY MX | 2800 | 19 | mg/L | A | DAILY_MAX |  | 00945
PR0000698 | 001 | EXO | 2025-03-31 | 01092 | Zinc, total [as Zn] | 0.61 | 28 | ug/L |  | MAX | DD | DAILY MX | 85.62 | 28 | ug/L | A | DAILY_MAX |  | 01092
PR0000698 | 001 | EXO | 2025-03-31 | 45600 | Temperature, length of excursion | 0 | 5A | Days |  | TTL | MP | MO TOTAL |  | 5A | Days | A |  | NO_WQS | 45600
PR0000698 | 001 | EXO | 2025-03-31 | 50050 | Flow, in conduit or thru treatment plant | 223.2 | 03 | MGD |  | MAX | DD | DAILY MX | 748.8 | 03 | MGD | A | DAILY_MAX | NO_WQS | 50050
PR0000698 | 002 | EXO | 2025-03-31 | 00080 | Color [PT-CO units] | 0 | 10 | col unit (pc) |  | MAX | DD | DAILY MX |  | 10 | col unit (pc) | A | DAILY_MAX |  | 00080
PR0000698 | 002 | EXO | 2025-03-31 | 00300 | Oxygen, dissolved [DO] | 5.9 | 19 | mg/L |  | MIN | IB | INST MIN | 4 | 19 | mg/L | A | DAILY_MIN |  | 00300
PR0000698 | 002 | EXO | 2025-03-31 | 00400 | pH | 7.6 | 12 | SU |  | MIN | ME | MINIMUM | 7.3 | 12 | SU | A | DAILY_MIN |  | 00400
PR0000698 | 002 | EXO | 2025-03-31 | 00400 | pH | 8.2 | 12 | SU |  | MAX | MB | MAXIMUM | 8.5 | 12 | SU | A | DAILY_MAX |  | 00400
PR0000698 | 002 | EXO | 2025-03-31 | 00545 | Solids, settleable | 0.3 | 25 | mL/L |  | MAX | DD | DAILY MX |  | 25 | mL/L | A | DAILY_MAX | NO_WQS | 00545
PR0000698 | 002 | EXO | 2025-03-31 | 00556 | Oil & Grease | 0 |  | mg/L | B | MAX | DD | DAILY MX |  | 19 | mg/L | A | DAILY_MAX |  | 00556
PR0000698 | 002 | EXO | 2025-03-31 | 01042 | Copper, total [as Cu] | 1.26 | 28 | ug/L |  | MAX | DD | DAILY MX | 3.73 | 28 | ug/L | A | DAILY_MAX |  | 01042
PR0000698 | 002 | EXO | 2025-03-31 | 01067 | Nickel, total [as Ni] | 4.77 | 28 | ug/L |  | MAX | DD | DAILY MX | 8.28 | 28 | ug/L | A | DAILY_MAX |  | 01067
PR0000698 | 002 | EXO | 2025-03-31 | 50050 | Flow, in conduit or thru treatment plant | 0.46 | 03 | MGD |  | MAX | DD | DAILY MX |  | 03 | MGD | A | DAILY_MAX | NO_WQS | 50050
PR0000698 | 002 | EXO | 2025-03-31 | 5005E | Flow, Excluding Stormwater Discharge | 0.1 | 03 | MGD |  | MAX | DD | DAILY MX | 0.89 | 03 | MGD | A | DAILY_MAX | NO_WQS | 5005E
PR0000698 | 002 | EXO | 2025-03-31 | 51173 | Cyanide, free available | 0 |  | ug/L | B | MAX | DD | DAILY MX | 1 | 28 | ug/L | A | DAILY_MAX |  | 51173
PR0000698 | 003 | EXO | 2025-03-31 | 00080 | Color [PT-CO units] | 0 | 10 | col unit (pc) |  | MAX | DD | DAILY MX |  | 10 | col unit (pc) | A | DAILY_MAX |  | 00080
PR0000698 | 003 | EXO | 2025-03-31 | 00300 | Oxygen, dissolved [DO] | 4.4 | 19 | mg/L |  | MIN | IB | INST MIN | 4 | 19 | mg/L | A | DAILY_MIN |  | 00300
PR0000698 | 003 | EXO | 2025-03-31 | 00400 | pH | 7.9 | 12 | SU |  | MAX | MB | MAXIMUM | 8.5 | 12 | SU | A | DAILY_MAX |  | 00400
PR0000698 | 003 | EXO | 2025-03-31 | 00400 | pH | 7.4 | 12 | SU |  | MIN | ME | MINIMUM | 7.3 | 12 | SU | A | DAILY_MIN |  | 00400
PR0000698 | 003 | EXO | 2025-03-31 | 00545 | Solids, settleable | 0.3 | 25 | mL/L |  | MAX | DD | DAILY MX |  | 25 | mL/L | A | DAILY_MAX | NO_WQS | 00545
PR0000698 | 003 | EXO | 2025-03-31 | 00556 | Oil & Grease | 2.6 | 19 | mg/L |  | MAX | DD | DAILY MX |  | 19 | mg/L | A | DAILY_MAX |  | 00556
PR0000698 | 003 | EXO | 2025-03-31 | 01042 | Copper, total [as Cu] | 2.15 | 28 | ug/L |  | MAX | DD | DAILY MX | 3.73 | 28 | ug/L | A | DAILY_MAX |  | 01042
PR0000698 | 003 | EXO | 2025-03-31 | 01051 | Lead, total [as Pb] | 0.1 | 28 | ug/L |  | MAX | DD | DAILY MX | 8.52 | 28 | ug/L | A | DAILY_MAX |  | 01051
PR0000698 | 003 | EXO | 2025-03-31 | 01067 | Nickel, total [as Ni] | 1.29 | 28 | ug/L |  | MAX | DD | DAILY MX | 8.28 | 28 | ug/L | A | DAILY_MAX |  | 01067
PR0000698 | 003 | EXO | 2025-03-31 | 01092 | Zinc, total [as Zn] | 13.68 | 28 | ug/L |  | MAX | DD | DAILY MX | 85.62 | 28 | ug/L | A | DAILY_MAX |  | 01092
PR0000698 | 003 | EXO | 2025-03-31 | 50050 | Flow, in conduit or thru treatment plant | 0.76 | 03 | MGD |  | MAX | DD | DAILY MX |  | 03 | MGD | A | DAILY_MAX | NO_WQS | 50050
PR0000698 | 003 | EXO | 2025-03-31 | 5005E | Flow, Excluding Stormwater Discharge | 0.76 | 03 | MGD |  | MAX | DD | DAILY MX | 0.51 | 03 | MGD | A | DAILY_MAX | NO_WQS | 5005E
PR0000698 | 003 | EXO | 2025-03-31 | 61211 | Enterococci | 140 | 13 | Number per 100 Milliliters |  | AVG | GA | GEO MEAN |  | 13 | Number per 100 Milliliters | A | GEOMEAN |  | 61211
PR0000698 | 003 | EXO | 2025-03-31 | 61211 | Enterococci | 770 | 13 | Number per 100 Milliliters |  | MAX | 9A | 90TH % |  | 13 | Number per 100 Milliliters | A | P90 |  | 61211
PR0000698 | 603 | INO | 2025-03-31 | 00400 | pH | 7.8 | 12 | SU |  | MIN | ME | MINIMUM | 6 | 12 | SU | A | DAILY_MIN |  | 00400
PR0000698 | 603 | INO | 2025-03-31 | 00400 | pH | 7.8 | 12 | SU |  | MAX | MB | MAXIMUM | 9 | 12 | SU | A | DAILY_MAX |  | 00400
PR0000698 | 603 | INO | 2025-03-31 | 00530 | Solids, total suspended | 0 |  | mg/L | B | MAX | DD | DAILY MX | 50 | 19 | mg/L | A | DAILY_MAX | NO_WQS | 00530
PR0000698 | 603 | INO | 2025-03-31 | 00530 | Solids, total suspended | 0 |  | mg/L | B | AVG | MK | MO AVG | 30 | 19 | mg/L | A | AVG | NO_WQS | 00530
PR0000698 | 603 | INO | 2025-03-31 | 00556 | Oil & Grease | 0 |  | mg/L | B | MAX | DD | DAILY MX | 20 | 19 | mg/L | A | DAILY_MAX |  | 00556
PR0000698 | 603 | INO | 2025-03-31 | 00556 | Oil & Grease | 0 |  | mg/L | B | AVG | MK | MO AVG | 15 | 19 | mg/L | A | AVG |  | 00556
PR0000698 | 603 | INO | 2025-03-31 | 39516 | Polychlorinated biphenyls [PCBs] | 0 |  | ug/L | B | MAX | DD | DAILY MX |  | 28 | ug/L | A | DAILY_MAX |  | 39516
PR0000698 | 603 | INO | 2025-03-31 | 50050 | Flow, in conduit or thru treatment plant | 0.32 | 03 | MGD |  | MAX | DD | DAILY MX |  | 03 | MGD | A | DAILY_MAX | NO_WQS | 50050
PR0000698 | 604 | INO | 2025-03-31 | 00400 | pH | 7.4 | 12 | SU |  | MIN | ME | MINIMUM | 6 | 12 | SU | A | DAILY_MIN |  | 00400
PR0000698 | 604 | INO | 2025-03-31 | 00400 | pH | 7.4 | 12 | SU |  | MAX | MB | MAXIMUM | 9 | 12 | SU | A | DAILY_MAX |  | 00400
PR0000698 | 604 | INO | 2025-03-31 | 00530 | Solids, total suspended | 0 |  | mg/L | B | AVG | MK | MO AVG | 30 | 19 | mg/L | A | AVG | NO_WQS | 00530
PR0000698 | 604 | INO | 2025-03-31 | 00530 | Solids, total suspended | 0 |  | mg/L | B | MAX | DD | DAILY MX | 50 | 19 | mg/L | A | DAILY_MAX | NO_WQS | 00530
PR0000698 | 604 | INO | 2025-03-31 | 00556 | Oil & Grease | 0 |  | mg/L | B | AVG | MK | MO AVG | 15 | 19 | mg/L | A | AVG |  | 00556
PR0000698 | 604 | INO | 2025-03-31 | 00556 | Oil & Grease | 0 |  | mg/L | B | MAX | DD | DAILY MX | 20 | 19 | mg/L | A | DAILY_MAX |  | 00556
PR0000698 | 604 | INO | 2025-03-31 | 39516 | Polychlorinated biphenyls [PCBs] | 0 |  | ug/L | B | MAX | DD | DAILY MX |  | 28 | ug/L | A | DAILY_MAX |  | 39516
PR0000698 | 604 | INO | 2025-03-31 | 50050 | Flow, in conduit or thru treatment plant | 210691 | 07 | gal/d |  | MAX | DD | DAILY MX |  | 07 | gal/d | A | DAILY_MAX | NO_WQS | 50050
PR0000698 | 604 | INO | 2025-03-31 | 50050 | Flow, in conduit or thru treatment plant | 0.21 | 03 | MGD |  | MAX | DD | DAILY MX |  | 03 | MGD | A | DAILY_MAX | NO_WQS | 50050
PR0000698 | 605 | INO | 2025-03-31 | 00400 | pH | 8 | 12 | SU |  | MAX | MB | MAXIMUM | 9 | 12 | SU | A | DAILY_MAX |  | 00400
PR0000698 | 605 | INO | 2025-03-31 | 00400 | pH | 8 | 12 | SU |  | MIN | ME | MINIMUM | 6 | 12 | SU | A | DAILY_MIN |  | 00400
PR0000698 | 605 | INO | 2025-03-31 | 00530 | Solids, total suspended | 0 |  | mg/L | B | AVG | MK | MO AVG | 30 | 19 | mg/L | A | AVG | NO_WQS | 00530
PR0000698 | 605 | INO | 2025-03-31 | 00530 | Solids, total suspended | 0 |  | mg/L | B | MAX | DD | DAILY MX | 50 | 19 | mg/L | A | DAILY_MAX | NO_WQS | 00530
PR0000698 | 605 | INO | 2025-03-31 | 00556 | Oil & Grease | 0 |  | mg/L | B | MAX | DD | DAILY MX | 20 | 19 | mg/L | A | DAILY_MAX |  | 00556
PR0000698 | 605 | INO | 2025-03-31 | 00556 | Oil & Grease | 0 |  | mg/L | B | AVG | MK | MO AVG | 15 | 19 | mg/L | A | AVG |  | 00556
PR0000698 | 605 | INO | 2025-03-31 | 39516 | Polychlorinated biphenyls [PCBs] | 0 |  | ug/L | B | MAX | DD | DAILY MX |  | 28 | ug/L | A | DAILY_MAX |  | 39516
PR0000698 | 605 | INO | 2025-03-31 | 50050 | Flow, in conduit or thru treatment plant | 0.1 | 03 | MGD |  | MAX | DD | DAILY MX |  | 03 | MGD | A | DAILY_MAX | NO_WQS | 50050
PR0000698 | 001 | EXO | 2025-04-30 | 00070 | Turbidity | 1.95 | 43 | NTU |  | MAX | DD | DAILY MX | 10 | 43 | NTU | A | DAILY_MAX |  | 00070
PR0000698 | 001 | EXO | 2025-04-30 | 00080 | Color [PT-CO units] | 0 | 10 | col unit (pc) |  | MAX | DD | DAILY MX |  | 10 | col unit (pc) | A | DAILY_MAX |  | 00080
PR0000698 | 001 | EXO | 2025-04-30 | 00300 | Oxygen, dissolved [DO] | 5.3 | 19 | mg/L |  | MIN | IB | INST MIN | 4 | 19 | mg/L | A | DAILY_MIN |  | 00300
PR0000698 | 001 | EXO | 2025-04-30 | 00400 | pH | 7.9 | 12 | SU |  | MIN | ME | MINIMUM | 7.3 | 12 | SU | A | DAILY_MIN |  | 00400
PR0000698 | 001 | EXO | 2025-04-30 | 00400 | pH | 8.1 | 12 | SU |  | MAX | MB | MAXIMUM | 8.5 | 12 | SU | A | DAILY_MAX |  | 00400
PR0000698 | 001 | EXO | 2025-04-30 | 00545 | Solids, settleable | 0.3 | 25 | mL/L |  | MAX | DD | DAILY MX |  | 25 | mL/L | A | DAILY_MAX | NO_WQS | 00545
PR0000698 | 001 | EXO | 2025-04-30 | 00556 | Oil & Grease | 0 |  | mg/L | B | MAX | DD | DAILY MX |  | 19 | mg/L | A | DAILY_MAX |  | 00556
PR0000698 | 001 | EXO | 2025-04-30 | 00945 | Sulfate, total [as SO4] | 2591 | 19 | mg/L |  | MAX | DD | DAILY MX | 2800 | 19 | mg/L | A | DAILY_MAX |  | 00945
PR0000698 | 001 | EXO | 2025-04-30 | 01092 | Zinc, total [as Zn] | 0 |  | ug/L | B | MAX | DD | DAILY MX | 85.62 | 28 | ug/L | A | DAILY_MAX |  | 01092
PR0000698 | 001 | EXO | 2025-04-30 | 45600 | Temperature, length of excursion | 0 | 5A | Days |  | TTL | MP | MO TOTAL |  | 5A | Days | A |  | NO_WQS | 45600
PR0000698 | 001 | EXO | 2025-04-30 | 50050 | Flow, in conduit or thru treatment plant | 223.2 | 03 | MGD |  | MAX | DD | DAILY MX | 748.8 | 03 | MGD | A | DAILY_MAX | NO_WQS | 50050
PR0000698 | 002 | EXO | 2025-04-30 | 00080 | Color [PT-CO units] | 5 | 10 | col unit (pc) |  | MAX | DD | DAILY MX |  | 10 | col unit (pc) | A | DAILY_MAX |  | 00080
PR0000698 | 002 | EXO | 2025-04-30 | 00300 | Oxygen, dissolved [DO] | 5.6 | 19 | mg/L |  | MIN | IB | INST MIN | 4 | 19 | mg/L | A | DAILY_MIN |  | 00300
PR0000698 | 002 | EXO | 2025-04-30 | 00400 | pH | 7.5 | 12 | SU |  | MIN | ME | MINIMUM | 7.3 | 12 | SU | A | DAILY_MIN |  | 00400
PR0000698 | 002 | EXO | 2025-04-30 | 00400 | pH | 8.2 | 12 | SU |  | MAX | MB | MAXIMUM | 8.5 | 12 | SU | A | DAILY_MAX |  | 00400
PR0000698 | 002 | EXO | 2025-04-30 | 00545 | Solids, settleable | 0.3 | 25 | mL/L |  | MAX | DD | DAILY MX |  | 25 | mL/L | A | DAILY_MAX | NO_WQS | 00545
PR0000698 | 002 | EXO | 2025-04-30 | 00556 | Oil & Grease | 2.2 | 19 | mg/L |  | MAX | DD | DAILY MX |  | 19 | mg/L | A | DAILY_MAX |  | 00556
PR0000698 | 002 | EXO | 2025-04-30 | 01042 | Copper, total [as Cu] | 3.1 | 28 | ug/L |  | MAX | DD | DAILY MX | 3.73 | 28 | ug/L | A | DAILY_MAX |  | 01042
PR0000698 | 002 | EXO | 2025-04-30 | 01067 | Nickel, total [as Ni] | 3.78 | 28 | ug/L |  | MAX | DD | DAILY MX | 8.28 | 28 | ug/L | A | DAILY_MAX |  | 01067
PR0000698 | 002 | EXO | 2025-04-30 | 50050 | Flow, in conduit or thru treatment plant | 0.35 | 03 | MGD |  | MAX | DD | DAILY MX |  | 03 | MGD | A | DAILY_MAX | NO_WQS | 50050
PR0000698 | 002 | EXO | 2025-04-30 | 5005E | Flow, Excluding Stormwater Discharge | 0.3 | 03 | MGD |  | MAX | DD | DAILY MX | 0.89 | 03 | MGD | A | DAILY_MAX | NO_WQS | 5005E
PR0000698 | 002 | EXO | 2025-04-30 | 51173 | Cyanide, free available | 0 |  | ug/L | B | MAX | DD | DAILY MX | 1 | 28 | ug/L | A | DAILY_MAX |  | 51173
PR0000698 | 003 | EXO | 2025-04-30 | 00080 | Color [PT-CO units] | 20 | 10 | col unit (pc) |  | MAX | DD | DAILY MX |  | 10 | col unit (pc) | A | DAILY_MAX |  | 00080
PR0000698 | 003 | EXO | 2025-04-30 | 00300 | Oxygen, dissolved [DO] | 4.4 | 19 | mg/L |  | MIN | IB | INST MIN | 4 | 19 | mg/L | A | DAILY_MIN |  | 00300
PR0000698 | 003 | EXO | 2025-04-30 | 00400 | pH | 7.8 | 12 | SU |  | MAX | MB | MAXIMUM | 8.5 | 12 | SU | A | DAILY_MAX |  | 00400
PR0000698 | 003 | EXO | 2025-04-30 | 00400 | pH | 7.4 | 12 | SU |  | MIN | ME | MINIMUM | 7.3 | 12 | SU | A | DAILY_MIN |  | 00400
PR0000698 | 003 | EXO | 2025-04-30 | 00545 | Solids, settleable | 0.3 | 25 | mL/L |  | MAX | DD | DAILY MX |  | 25 | mL/L | A | DAILY_MAX | NO_WQS | 00545
PR0000698 | 003 | EXO | 2025-04-30 | 00556 | Oil & Grease | 1.8 | 19 | mg/L |  | MAX | DD | DAILY MX |  | 19 | mg/L | A | DAILY_MAX |  | 00556
PR0000698 | 003 | EXO | 2025-04-30 | 01042 | Copper, total [as Cu] | 3.11 | 28 | ug/L |  | MAX | DD | DAILY MX | 3.73 | 28 | ug/L | A | DAILY_MAX |  | 01042
PR0000698 | 003 | EXO | 2025-04-30 | 01051 | Lead, total [as Pb] | 0.38 | 28 | ug/L |  | MAX | DD | DAILY MX | 8.52 | 28 | ug/L | A | DAILY_MAX |  | 01051
PR0000698 | 003 | EXO | 2025-04-30 | 01067 | Nickel, total [as Ni] | 1.38 | 28 | ug/L |  | MAX | DD | DAILY MX | 8.28 | 28 | ug/L | A | DAILY_MAX |  | 01067
PR0000698 | 003 | EXO | 2025-04-30 | 01092 | Zinc, total [as Zn] | 19.88 | 28 | ug/L |  | MAX | DD | DAILY MX | 85.62 | 28 | ug/L | A | DAILY_MAX |  | 01092
PR0000698 | 003 | EXO | 2025-04-30 | 50050 | Flow, in conduit or thru treatment plant | 0.1 | 03 | MGD |  | MAX | DD | DAILY MX |  | 03 | MGD | A | DAILY_MAX | NO_WQS | 50050
PR0000698 | 003 | EXO | 2025-04-30 | 5005E | Flow, Excluding Stormwater Discharge | 0.1 | 03 | MGD |  | MAX | DD | DAILY MX | 0.51 | 03 | MGD | A | DAILY_MAX | NO_WQS | 5005E
PR0000698 | 003 | EXO | 2025-04-30 | 61211 | Enterococci | 7000 | 13 | Number per 100 Milliliters |  | AVG | GA | GEO MEAN |  | 13 | Number per 100 Milliliters | A | GEOMEAN |  | 61211
PR0000698 | 003 | EXO | 2025-04-30 | 61211 | Enterococci | 410 | 13 | Number per 100 Milliliters |  | MAX | 9A | 90TH % |  | 13 | Number per 100 Milliliters | A | P90 |  | 61211
PR0000698 | 603 | INO | 2025-04-30 | 00400 | pH | 7.3 | 12 | SU |  | MIN | ME | MINIMUM | 6 | 12 | SU | A | DAILY_MIN |  | 00400
PR0000698 | 603 | INO | 2025-04-30 | 00400 | pH | 7.3 | 12 | SU |  | MAX | MB | MAXIMUM | 9 | 12 | SU | A | DAILY_MAX |  | 00400
PR0000698 | 603 | INO | 2025-04-30 | 00530 | Solids, total suspended | 0 |  | mg/L | B | AVG | MK | MO AVG | 30 | 19 | mg/L | A | AVG | NO_WQS | 00530
PR0000698 | 603 | INO | 2025-04-30 | 00530 | Solids, total suspended | 0 |  | mg/L | B | MAX | DD | DAILY MX | 50 | 19 | mg/L | A | DAILY_MAX | NO_WQS | 00530
PR0000698 | 603 | INO | 2025-04-30 | 00556 | Oil & Grease | 0 |  | mg/L | B | AVG | MK | MO AVG | 15 | 19 | mg/L | A | AVG |  | 00556
PR0000698 | 603 | INO | 2025-04-30 | 00556 | Oil & Grease | 0 |  | mg/L | B | MAX | DD | DAILY MX | 20 | 19 | mg/L | A | DAILY_MAX |  | 00556
PR0000698 | 603 | INO | 2025-04-30 | 39516 | Polychlorinated biphenyls [PCBs] | 0 |  | ug/L | B | MAX | DD | DAILY MX |  | 28 | ug/L | A | DAILY_MAX |  | 39516
PR0000698 | 603 | INO | 2025-04-30 | 50050 | Flow, in conduit or thru treatment plant | 0.32 | 03 | MGD |  | MAX | DD | DAILY MX |  | 03 | MGD | A | DAILY_MAX | NO_WQS | 50050
PR0000698 | 604 | INO | 2025-04-30 | 00400 | pH | 7.6 | 12 | SU |  | MIN | ME | MINIMUM | 6 | 12 | SU | A | DAILY_MIN |  | 00400
PR0000698 | 604 | INO | 2025-04-30 | 00400 | pH | 7.6 | 12 | SU |  | MAX | MB | MAXIMUM | 9 | 12 | SU | A | DAILY_MAX |  | 00400
PR0000698 | 604 | INO | 2025-04-30 | 00530 | Solids, total suspended | 0 |  | mg/L | B | AVG | MK | MO AVG | 30 | 19 | mg/L | A | AVG | NO_WQS | 00530
PR0000698 | 604 | INO | 2025-04-30 | 00530 | Solids, total suspended | 0 |  | mg/L | B | MAX | DD | DAILY MX | 50 | 19 | mg/L | A | DAILY_MAX | NO_WQS | 00530
PR0000698 | 604 | INO | 2025-04-30 | 00556 | Oil & Grease | 0 |  | mg/L | B | AVG | MK | MO AVG | 15 | 19 | mg/L | A | AVG |  | 00556
PR0000698 | 604 | INO | 2025-04-30 | 00556 | Oil & Grease | 0 |  | mg/L | B | MAX | DD | DAILY MX | 20 | 19 | mg/L | A | DAILY_MAX |  | 00556
PR0000698 | 604 | INO | 2025-04-30 | 39516 | Polychlorinated biphenyls [PCBs] | 0 |  | ug/L | B | MAX | DD | DAILY MX |  | 28 | ug/L | A | DAILY_MAX |  | 39516
PR0000698 | 604 | INO | 2025-04-30 | 50050 | Flow, in conduit or thru treatment plant | 236676 | 07 | gal/d |  | MAX | DD | DAILY MX |  | 07 | gal/d | A | DAILY_MAX | NO_WQS | 50050
PR0000698 | 604 | INO | 2025-04-30 | 50050 | Flow, in conduit or thru treatment plant | 0.24 | 03 | MGD |  | MAX | DD | DAILY MX |  | 03 | MGD | A | DAILY_MAX | NO_WQS | 50050
PR0000698 | 605 | INO | 2025-04-30 | 00400 | pH | 7.8 | 12 | SU |  | MAX | MB | MAXIMUM | 9 | 12 | SU | A | DAILY_MAX |  | 00400
PR0000698 | 605 | INO | 2025-04-30 | 00400 | pH | 7.8 | 12 | SU |  | MIN | ME | MINIMUM | 6 | 12 | SU | A | DAILY_MIN |  | 00400
PR0000698 | 605 | INO | 2025-04-30 | 00530 | Solids, total suspended | 0 |  | mg/L | B | AVG | MK | MO AVG | 30 | 19 | mg/L | A | AVG | NO_WQS | 00530
PR0000698 | 605 | INO | 2025-04-30 | 00530 | Solids, total suspended | 0 |  | mg/L | B | MAX | DD | DAILY MX | 50 | 19 | mg/L | A | DAILY_MAX | NO_WQS | 00530
PR0000698 | 605 | INO | 2025-04-30 | 00556 | Oil & Grease | 0 |  | mg/L | B | AVG | MK | MO AVG | 15 | 19 | mg/L | A | AVG |  | 00556
PR0000698 | 605 | INO | 2025-04-30 | 00556 | Oil & Grease | 0 |  | mg/L | B | MAX | DD | DAILY MX | 20 | 19 | mg/L | A | DAILY_MAX |  | 00556
PR0000698 | 605 | INO | 2025-04-30 | 39516 | Polychlorinated biphenyls [PCBs] | 0 |  | ug/L | B | MAX | DD | DAILY MX |  | 28 | ug/L | A | DAILY_MAX |  | 39516
PR0000698 | 605 | INO | 2025-04-30 | 50050 | Flow, in conduit or thru treatment plant | 0.13 | 03 | MGD |  | MAX | DD | DAILY MX |  | 03 | MGD | A | DAILY_MAX | NO_WQS | 50050
PR0000698 | 001 | EXO | 2025-05-31 | 00070 | Turbidity | 1.26 | 43 | NTU |  | MAX | DD | DAILY MX | 10 | 43 | NTU | A | DAILY_MAX |  | 00070
PR0000698 | 001 | EXO | 2025-05-31 | 00080 | Color [PT-CO units] | 0 | 10 | col unit (pc) |  | MAX | DD | DAILY MX |  | 10 | col unit (pc) | A | DAILY_MAX |  | 00080
PR0000698 | 001 | EXO | 2025-05-31 | 00300 | Oxygen, dissolved [DO] | 5.8 | 19 | mg/L |  | MIN | IB | INST MIN | 4 | 19 | mg/L | A | DAILY_MIN |  | 00300
PR0000698 | 001 | EXO | 2025-05-31 | 00400 | pH | 7.9 | 12 | SU |  | MIN | ME | MINIMUM | 7.3 | 12 | SU | A | DAILY_MIN |  | 00400
PR0000698 | 001 | EXO | 2025-05-31 | 00400 | pH | 8.1 | 12 | SU |  | MAX | MB | MAXIMUM | 8.5 | 12 | SU | A | DAILY_MAX |  | 00400
PR0000698 | 001 | EXO | 2025-05-31 | 00545 | Solids, settleable | 0.3 | 25 | mL/L |  | MAX | DD | DAILY MX |  | 25 | mL/L | A | DAILY_MAX | NO_WQS | 00545
PR0000698 | 001 | EXO | 2025-05-31 | 00556 | Oil & Grease | 0 |  | mg/L | B | MAX | DD | DAILY MX |  | 19 | mg/L | A | DAILY_MAX |  | 00556
PR0000698 | 001 | EXO | 2025-05-31 | 00945 | Sulfate, total [as SO4] | 2481 | 19 | mg/L |  | MAX | DD | DAILY MX | 2800 | 19 | mg/L | A | DAILY_MAX |  | 00945
PR0000698 | 001 | EXO | 2025-05-31 | 01092 | Zinc, total [as Zn] | 1.25 | 28 | ug/L |  | MAX | DD | DAILY MX | 85.62 | 28 | ug/L | A | DAILY_MAX |  | 01092
PR0000698 | 001 | EXO | 2025-05-31 | 45600 | Temperature, length of excursion | 0 | 5A | Days |  | TTL | MP | MO TOTAL |  | 5A | Days | A |  | NO_WQS | 45600
PR0000698 | 001 | EXO | 2025-05-31 | 50050 | Flow, in conduit or thru treatment plant | 295.2 | 03 | MGD |  | MAX | DD | DAILY MX | 748.8 | 03 | MGD | A | DAILY_MAX | NO_WQS | 50050
PR0000698 | 002 | EXO | 2025-05-31 | 00080 | Color [PT-CO units] | 0 | 10 | col unit (pc) |  | MAX | DD | DAILY MX |  | 10 | col unit (pc) | A | DAILY_MAX |  | 00080
PR0000698 | 002 | EXO | 2025-05-31 | 00300 | Oxygen, dissolved [DO] | 4.2 | 19 | mg/L |  | MIN | IB | INST MIN | 4 | 19 | mg/L | A | DAILY_MIN |  | 00300
PR0000698 | 002 | EXO | 2025-05-31 | 00400 | pH | 8.2 | 12 | SU |  | MAX | MB | MAXIMUM | 8.5 | 12 | SU | A | DAILY_MAX |  | 00400
PR0000698 | 002 | EXO | 2025-05-31 | 00400 | pH | 7.6 | 12 | SU |  | MIN | ME | MINIMUM | 7.3 | 12 | SU | A | DAILY_MIN |  | 00400
PR0000698 | 002 | EXO | 2025-05-31 | 00545 | Solids, settleable | 0.3 | 25 | mL/L |  | MAX | DD | DAILY MX |  | 25 | mL/L | A | DAILY_MAX | NO_WQS | 00545
PR0000698 | 002 | EXO | 2025-05-31 | 00556 | Oil & Grease | 1.4 | 19 | mg/L |  | MAX | DD | DAILY MX |  | 19 | mg/L | A | DAILY_MAX |  | 00556
PR0000698 | 002 | EXO | 2025-05-31 | 01042 | Copper, total [as Cu] | 5.48 | 28 | ug/L |  | MAX | DD | DAILY MX | 3.73 | 28 | ug/L | A | DAILY_MAX |  | 01042
PR0000698 | 002 | EXO | 2025-05-31 | 01051 | Lead, total [as Pb] | 0.77 | 28 | ug/L |  | MAX | DD | DAILY MX | 8.52 | 28 | ug/L | Q | DAILY_MAX |  | 01051
PR0000698 | 002 | EXO | 2025-05-31 | 01067 | Nickel, total [as Ni] | 7.53 | 28 | ug/L |  | MAX | DD | DAILY MX | 8.28 | 28 | ug/L | A | DAILY_MAX |  | 01067
PR0000698 | 002 | EXO | 2025-05-31 | 01092 | Zinc, total [as Zn] | 91.61 | 28 | ug/L |  | MAX | DD | DAILY MX | 85.62 | 28 | ug/L | Q | DAILY_MAX |  | 01092
PR0000698 | 002 | EXO | 2025-05-31 | 01147 | Selenium, total [as Se] | 1.07 | 28 | ug/L |  | MAX | DD | DAILY MX | 71.1 | 28 | ug/L | Q | DAILY_MAX |  | 01147
PR0000698 | 002 | EXO | 2025-05-31 | 50050 | Flow, in conduit or thru treatment plant | 0.82 | 03 | MGD |  | MAX | DD | DAILY MX |  | 03 | MGD | A | DAILY_MAX | NO_WQS | 50050
PR0000698 | 002 | EXO | 2025-05-31 | 5005E | Flow, Excluding Stormwater Discharge | 0.52 | 03 | MGD |  | MAX | DD | DAILY MX | 0.89 | 03 | MGD | A | DAILY_MAX | NO_WQS | 5005E
PR0000698 | 002 | EXO | 2025-05-31 | 51173 | Cyanide, free available | 0 |  | ug/L | B | MAX | DD | DAILY MX | 1 | 28 | ug/L | A | DAILY_MAX |  | 51173
PR0000698 | 002 | EXO | 2025-05-31 | 71900 | Mercury, total [as Hg] | 0.002 | 28 | ug/L |  | MAX | DD | DAILY MX | 0.051 | 28 | ug/L | Q | DAILY_MAX |  | 71900
PR0000698 | 003 | EXO | 2025-05-31 | 00070 | Turbidity | 1.76 | 43 | NTU |  | MAX | DD | DAILY MX | 10 | 43 | NTU | Q | DAILY_MAX |  | 00070
PR0000698 | 003 | EXO | 2025-05-31 | 00080 | Color [PT-CO units] | 5 | 10 | col unit (pc) |  | MAX | DD | DAILY MX |  | 10 | col unit (pc) | A | DAILY_MAX |  | 00080
PR0000698 | 003 | EXO | 2025-05-31 | 00300 | Oxygen, dissolved [DO] | 4.5 | 19 | mg/L |  | MIN | IB | INST MIN | 4 | 19 | mg/L | A | DAILY_MIN |  | 00300
PR0000698 | 003 | EXO | 2025-05-31 | 00400 | pH | 7.8 | 12 | SU |  | MAX | MB | MAXIMUM | 8.5 | 12 | SU | A | DAILY_MAX |  | 00400
PR0000698 | 003 | EXO | 2025-05-31 | 00400 | pH | 7.4 | 12 | SU |  | MIN | ME | MINIMUM | 7.3 | 12 | SU | A | DAILY_MIN |  | 00400
PR0000698 | 003 | EXO | 2025-05-31 | 00545 | Solids, settleable | 0.3 | 25 | mL/L |  | MAX | DD | DAILY MX |  | 25 | mL/L | A | DAILY_MAX | NO_WQS | 00545
PR0000698 | 003 | EXO | 2025-05-31 | 00556 | Oil & Grease | 1.6 | 19 | mg/L |  | MAX | DD | DAILY MX |  | 19 | mg/L | A | DAILY_MAX |  | 00556
PR0000698 | 003 | EXO | 2025-05-31 | 01042 | Copper, total [as Cu] | 2.04 | 28 | ug/L |  | MAX | DD | DAILY MX | 3.73 | 28 | ug/L | A | DAILY_MAX |  | 01042
PR0000698 | 003 | EXO | 2025-05-31 | 01051 | Lead, total [as Pb] | 0.19 | 28 | ug/L |  | MAX | DD | DAILY MX | 8.52 | 28 | ug/L | A | DAILY_MAX |  | 01051
PR0000698 | 003 | EXO | 2025-05-31 | 01067 | Nickel, total [as Ni] | 1.52 | 28 | ug/L |  | MAX | DD | DAILY MX | 8.28 | 28 | ug/L | A | DAILY_MAX |  | 01067
PR0000698 | 003 | EXO | 2025-05-31 | 01092 | Zinc, total [as Zn] | 21.35 | 28 | ug/L |  | MAX | DD | DAILY MX | 85.62 | 28 | ug/L | A | DAILY_MAX |  | 01092
PR0000698 | 003 | EXO | 2025-05-31 | 50050 | Flow, in conduit or thru treatment plant | 0.63 | 03 | MGD |  | MAX | DD | DAILY MX |  | 03 | MGD | A | DAILY_MAX | NO_WQS | 50050
PR0000698 | 003 | EXO | 2025-05-31 | 5005E | Flow, Excluding Stormwater Discharge | 0.63 | 03 | MGD |  | MAX | DD | DAILY MX | 0.51 | 03 | MGD | A | DAILY_MAX | NO_WQS | 5005E
PR0000698 | 003 | EXO | 2025-05-31 | 61211 | Enterococci | 390 | 13 | Number per 100 Milliliters |  | AVG | GA | GEO MEAN |  | 13 | Number per 100 Milliliters | A | GEOMEAN |  | 61211
PR0000698 | 003 | EXO | 2025-05-31 | 61211 | Enterococci | 540 | 13 | Number per 100 Milliliters |  | MAX | 9A | 90TH % |  | 13 | Number per 100 Milliliters | A | P90 |  | 61211
PR0000698 | 603 | INO | 2025-05-31 | 00400 | pH | 6.9 | 12 | SU |  | MAX | MB | MAXIMUM | 9 | 12 | SU | A | DAILY_MAX |  | 00400
PR0000698 | 603 | INO | 2025-05-31 | 00400 | pH | 6.9 | 12 | SU |  | MIN | ME | MINIMUM | 6 | 12 | SU | A | DAILY_MIN |  | 00400
PR0000698 | 603 | INO | 2025-05-31 | 00530 | Solids, total suspended | 0 |  | mg/L | B | MAX | DD | DAILY MX | 50 | 19 | mg/L | A | DAILY_MAX | NO_WQS | 00530
PR0000698 | 603 | INO | 2025-05-31 | 00530 | Solids, total suspended | 0 |  | mg/L | B | AVG | MK | MO AVG | 30 | 19 | mg/L | A | AVG | NO_WQS | 00530
PR0000698 | 603 | INO | 2025-05-31 | 00556 | Oil & Grease | 1.7 | 19 | mg/L |  | AVG | MK | MO AVG | 15 | 19 | mg/L | A | AVG |  | 00556
PR0000698 | 603 | INO | 2025-05-31 | 00556 | Oil & Grease | 1.7 | 19 | mg/L |  | MAX | DD | DAILY MX | 20 | 19 | mg/L | A | DAILY_MAX |  | 00556
PR0000698 | 603 | INO | 2025-05-31 | 39516 | Polychlorinated biphenyls [PCBs] | 0 |  | ug/L | B | MAX | DD | DAILY MX |  | 28 | ug/L | A | DAILY_MAX |  | 39516
PR0000698 | 603 | INO | 2025-05-31 | 50050 | Flow, in conduit or thru treatment plant | 0.32 | 03 | MGD |  | MAX | DD | DAILY MX |  | 03 | MGD | A | DAILY_MAX | NO_WQS | 50050
PR0000698 | 604 | INO | 2025-05-31 | 00400 | pH | 7.4 | 12 | SU |  | MIN | ME | MINIMUM | 6 | 12 | SU | A | DAILY_MIN |  | 00400
PR0000698 | 604 | INO | 2025-05-31 | 00400 | pH | 7.4 | 12 | SU |  | MAX | MB | MAXIMUM | 9 | 12 | SU | A | DAILY_MAX |  | 00400
PR0000698 | 604 | INO | 2025-05-31 | 00530 | Solids, total suspended | 0 |  | mg/L | B | MAX | DD | DAILY MX | 50 | 19 | mg/L | A | DAILY_MAX | NO_WQS | 00530
PR0000698 | 604 | INO | 2025-05-31 | 00530 | Solids, total suspended | 0 |  | mg/L | B | AVG | MK | MO AVG | 30 | 19 | mg/L | A | AVG | NO_WQS | 00530
PR0000698 | 604 | INO | 2025-05-31 | 00556 | Oil & Grease | 0 |  | mg/L | B | AVG | MK | MO AVG | 15 | 19 | mg/L | A | AVG |  | 00556
PR0000698 | 604 | INO | 2025-05-31 | 00556 | Oil & Grease | 0 |  | mg/L | B | MAX | DD | DAILY MX | 20 | 19 | mg/L | A | DAILY_MAX |  | 00556
PR0000698 | 604 | INO | 2025-05-31 | 39516 | Polychlorinated biphenyls [PCBs] | 0 |  | ug/L | B | MAX | DD | DAILY MX |  | 28 | ug/L | A | DAILY_MAX |  | 39516
PR0000698 | 604 | INO | 2025-05-31 | 50050 | Flow, in conduit or thru treatment plant | 0.12 | 03 | MGD |  | MAX | DD | DAILY MX |  | 03 | MGD | A | DAILY_MAX | NO_WQS | 50050
PR0000698 | 604 | INO | 2025-05-31 | 50050 | Flow, in conduit or thru treatment plant | 119221 | 07 | gal/d |  | MAX | DD | DAILY MX |  | 07 | gal/d | A | DAILY_MAX | NO_WQS | 50050
PR0000698 | 605 | INO | 2025-05-31 | 00400 | pH | 8.1 | 12 | SU |  | MIN | ME | MINIMUM | 6 | 12 | SU | A | DAILY_MIN |  | 00400
PR0000698 | 605 | INO | 2025-05-31 | 00400 | pH | 8.1 | 12 | SU |  | MAX | MB | MAXIMUM | 9 | 12 | SU | A | DAILY_MAX |  | 00400
PR0000698 | 605 | INO | 2025-05-31 | 00530 | Solids, total suspended | 0 |  | mg/L | B | MAX | DD | DAILY MX | 50 | 19 | mg/L | A | DAILY_MAX | NO_WQS | 00530
PR0000698 | 605 | INO | 2025-05-31 | 00530 | Solids, total suspended | 0 |  | mg/L | B | AVG | MK | MO AVG | 30 | 19 | mg/L | A | AVG | NO_WQS | 00530
PR0000698 | 605 | INO | 2025-05-31 | 00556 | Oil & Grease | 0 |  | mg/L | B | AVG | MK | MO AVG | 15 | 19 | mg/L | A | AVG |  | 00556
PR0000698 | 605 | INO | 2025-05-31 | 00556 | Oil & Grease | 0 |  | mg/L | B | MAX | DD | DAILY MX | 20 | 19 | mg/L | A | DAILY_MAX |  | 00556
PR0000698 | 605 | INO | 2025-05-31 | 39516 | Polychlorinated biphenyls [PCBs] | 0 |  | ug/L | B | MAX | DD | DAILY MX |  | 28 | ug/L | A | DAILY_MAX |  | 39516
PR0000698 | 605 | INO | 2025-05-31 | 50050 | Flow, in conduit or thru treatment plant | 0.12 | 03 | MGD |  | MAX | DD | DAILY MX |  | 03 | MGD | A | DAILY_MAX | NO_WQS | 50050
PR0000698 | 001 | EXO | 2025-06-30 | 00070 | Turbidity | 0.49 | 43 | NTU |  | MAX | DD | DAILY MX | 10 | 43 | NTU | A | DAILY_MAX |  | 00070
PR0000698 | 001 | EXO | 2025-06-30 | 00080 | Color [PT-CO units] | 5 | 10 | col unit (pc) |  | MAX | DD | DAILY MX |  | 10 | col unit (pc) | A | DAILY_MAX |  | 00080
PR0000698 | 001 | EXO | 2025-06-30 | 00300 | Oxygen, dissolved [DO] | 5.3 | 19 | mg/L |  | MIN | IB | INST MIN | 4 | 19 | mg/L | A | DAILY_MIN |  | 00300
PR0000698 | 001 | EXO | 2025-06-30 | 00400 | pH | 7.9 | 12 | SU |  | MIN | ME | MINIMUM | 7.3 | 12 | SU | A | DAILY_MIN |  | 00400
PR0000698 | 001 | EXO | 2025-06-30 | 00400 | pH | 8.1 | 12 | SU |  | MAX | MB | MAXIMUM | 8.5 | 12 | SU | A | DAILY_MAX |  | 00400
PR0000698 | 001 | EXO | 2025-06-30 | 00545 | Solids, settleable | 0.3 | 25 | mL/L |  | MAX | DD | DAILY MX |  | 25 | mL/L | A | DAILY_MAX | NO_WQS | 00545
PR0000698 | 001 | EXO | 2025-06-30 | 00556 | Oil & Grease | 0 |  | mg/L | B | MAX | DD | DAILY MX |  | 19 | mg/L | A | DAILY_MAX |  | 00556
PR0000698 | 001 | EXO | 2025-06-30 | 00945 | Sulfate, total [as SO4] | 2467 | 19 | mg/L |  | MAX | DD | DAILY MX | 2800 | 19 | mg/L | A | DAILY_MAX |  | 00945
PR0000698 | 001 | EXO | 2025-06-30 | 01092 | Zinc, total [as Zn] | 0 |  | ug/L | B | MAX | DD | DAILY MX | 85.62 | 28 | ug/L | A | DAILY_MAX |  | 01092
PR0000698 | 001 | EXO | 2025-06-30 | 45600 | Temperature, length of excursion | 0 | 5A | Days |  | TTL | MP | MO TOTAL |  | 5A | Days | A |  | NO_WQS | 45600
PR0000698 | 001 | EXO | 2025-06-30 | 50050 | Flow, in conduit or thru treatment plant | 295.2 | 03 | MGD |  | MAX | DD | DAILY MX | 748.8 | 03 | MGD | A | DAILY_MAX | NO_WQS | 50050
PR0000698 | 002 | EXO | 2025-06-30 | 00080 | Color [PT-CO units] | 0 | 10 | col unit (pc) |  | MAX | DD | DAILY MX |  | 10 | col unit (pc) | A | DAILY_MAX |  | 00080
PR0000698 | 002 | EXO | 2025-06-30 | 00300 | Oxygen, dissolved [DO] | 5.4 | 19 | mg/L |  | MIN | IB | INST MIN | 4 | 19 | mg/L | A | DAILY_MIN |  | 00300
PR0000698 | 002 | EXO | 2025-06-30 | 00400 | pH | 7.5 | 12 | SU |  | MIN | ME | MINIMUM | 7.3 | 12 | SU | A | DAILY_MIN |  | 00400
PR0000698 | 002 | EXO | 2025-06-30 | 00400 | pH | 8.1 | 12 | SU |  | MAX | MB | MAXIMUM | 8.5 | 12 | SU | A | DAILY_MAX |  | 00400
PR0000698 | 002 | EXO | 2025-06-30 | 00545 | Solids, settleable | 0.3 | 25 | mL/L |  | MAX | DD | DAILY MX |  | 25 | mL/L | A | DAILY_MAX | NO_WQS | 00545
PR0000698 | 002 | EXO | 2025-06-30 | 00556 | Oil & Grease | 0 |  | mg/L | B | MAX | DD | DAILY MX |  | 19 | mg/L | A | DAILY_MAX |  | 00556
PR0000698 | 002 | EXO | 2025-06-30 | 01042 | Copper, total [as Cu] | 11.23 | 28 | ug/L |  | MAX | DD | DAILY MX | 3.73 | 28 | ug/L | A | DAILY_MAX |  | 01042
PR0000698 | 002 | EXO | 2025-06-30 | 01067 | Nickel, total [as Ni] | 13.41 | 28 | ug/L |  | MAX | DD | DAILY MX | 8.28 | 28 | ug/L | A | DAILY_MAX |  | 01067
PR0000698 | 002 | EXO | 2025-06-30 | 50050 | Flow, in conduit or thru treatment plant | 0.4 | 03 | MGD |  | MAX | DD | DAILY MX |  | 03 | MGD | A | DAILY_MAX | NO_WQS | 50050
PR0000698 | 002 | EXO | 2025-06-30 | 5005E | Flow, Excluding Stormwater Discharge | 0.28 | 03 | MGD |  | MAX | DD | DAILY MX | 0.89 | 03 | MGD | A | DAILY_MAX | NO_WQS | 5005E
PR0000698 | 002 | EXO | 2025-06-30 | 51173 | Cyanide, free available | 0 |  | ug/L | B | MAX | DD | DAILY MX | 1 | 28 | ug/L | A | DAILY_MAX |  | 51173
PR0000698 | 003 | EXO | 2025-06-30 | 00080 | Color [PT-CO units] | 0 | 10 | col unit (pc) |  | MAX | DD | DAILY MX |  | 10 | col unit (pc) | A | DAILY_MAX |  | 00080
PR0000698 | 003 | EXO | 2025-06-30 | 00300 | Oxygen, dissolved [DO] | 4.8 | 19 | mg/L |  | MIN | IB | INST MIN | 4 | 19 | mg/L | A | DAILY_MIN |  | 00300
PR0000698 | 003 | EXO | 2025-06-30 | 00400 | pH | 7.3 | 12 | SU |  | MIN | ME | MINIMUM | 7.3 | 12 | SU | A | DAILY_MIN |  | 00400
PR0000698 | 003 | EXO | 2025-06-30 | 00400 | pH | 7.7 | 12 | SU |  | MAX | MB | MAXIMUM | 8.5 | 12 | SU | A | DAILY_MAX |  | 00400
PR0000698 | 003 | EXO | 2025-06-30 | 00545 | Solids, settleable | 0.3 | 25 | mL/L |  | MAX | DD | DAILY MX |  | 25 | mL/L | A | DAILY_MAX | NO_WQS | 00545
PR0000698 | 003 | EXO | 2025-06-30 | 00556 | Oil & Grease | 0 |  | mg/L | B | MAX | DD | DAILY MX |  | 19 | mg/L | A | DAILY_MAX |  | 00556
PR0000698 | 003 | EXO | 2025-06-30 | 01042 | Copper, total [as Cu] | 7.45 | 28 | ug/L |  | MAX | DD | DAILY MX | 3.73 | 28 | ug/L | A | DAILY_MAX |  | 01042
PR0000698 | 003 | EXO | 2025-06-30 | 01051 | Lead, total [as Pb] | 0.4 | 28 | ug/L |  | MAX | DD | DAILY MX | 8.52 | 28 | ug/L | A | DAILY_MAX |  | 01051
PR0000698 | 003 | EXO | 2025-06-30 | 01067 | Nickel, total [as Ni] | 2.93 | 28 | ug/L |  | MAX | DD | DAILY MX | 8.28 | 28 | ug/L | A | DAILY_MAX |  | 01067
PR0000698 | 003 | EXO | 2025-06-30 | 01092 | Zinc, total [as Zn] | 26.29 | 28 | ug/L |  | MAX | DD | DAILY MX | 85.62 | 28 | ug/L | A | DAILY_MAX |  | 01092
PR0000698 | 003 | EXO | 2025-06-30 | 50050 | Flow, in conduit or thru treatment plant | 0.26 | 03 | MGD |  | MAX | DD | DAILY MX |  | 03 | MGD | A | DAILY_MAX | NO_WQS | 50050
PR0000698 | 003 | EXO | 2025-06-30 | 5005E | Flow, Excluding Stormwater Discharge | 0.26 | 03 | MGD |  | MAX | DD | DAILY MX | 0.51 | 03 | MGD | A | DAILY_MAX | NO_WQS | 5005E
PR0000698 | 003 | EXO | 2025-06-30 | 61211 | Enterococci | 220 | 13 | Number per 100 Milliliters |  | AVG | GA | GEO MEAN |  | 13 | Number per 100 Milliliters | A | GEOMEAN |  | 61211
PR0000698 | 003 | EXO | 2025-06-30 | 61211 | Enterococci | 2300 | 13 | Number per 100 Milliliters |  | MAX | 9A | 90TH % |  | 13 | Number per 100 Milliliters | A | P90 |  | 61211
PR0000698 | 601 | INO | 2025-06-30 | 00400 | pH | 8.8 | 12 | SU |  | MAX | MB | MAXIMUM | 9 | 12 | SU | A | DAILY_MAX |  | 00400
PR0000698 | 601 | INO | 2025-06-30 | 00400 | pH | 8.8 | 12 | SU |  | MIN | ME | MINIMUM | 6 | 12 | SU | A | DAILY_MIN |  | 00400
PR0000698 | 601 | INO | 2025-06-30 | 39516 | Polychlorinated biphenyls [PCBs] | 0 |  | ug/L | B | MAX | DD | DAILY MX |  | 28 | ug/L | A | DAILY_MAX |  | 39516
PR0000698 | 601 | INO | 2025-06-30 | 50050 | Flow, in conduit or thru treatment plant | 0.0066 | 03 | MGD |  | AVG | DB | DAILY AV | 0.2 | 03 | MGD | A | AVG | NO_WQS | 50050
PR0000698 | 601 | INO | 2025-06-30 | 50050 | Flow, in conduit or thru treatment plant | 0.0066 | 03 | MGD |  | MAX | DD | DAILY MX | 0.5 | 03 | MGD | A | DAILY_MAX | NO_WQS | 50050
PR0000698 | 603 | INO | 2025-06-30 | 00400 | pH | 7.2 | 12 | SU |  | MIN | ME | MINIMUM | 6 | 12 | SU | A | DAILY_MIN |  | 00400
PR0000698 | 603 | INO | 2025-06-30 | 00400 | pH | 7.2 | 12 | SU |  | MAX | MB | MAXIMUM | 9 | 12 | SU | A | DAILY_MAX |  | 00400
PR0000698 | 603 | INO | 2025-06-30 | 00530 | Solids, total suspended | 0 |  | mg/L | B | AVG | MK | MO AVG | 30 | 19 | mg/L | A | AVG | NO_WQS | 00530
PR0000698 | 603 | INO | 2025-06-30 | 00530 | Solids, total suspended | 0 |  | mg/L | B | MAX | DD | DAILY MX | 50 | 19 | mg/L | A | DAILY_MAX | NO_WQS | 00530
PR0000698 | 603 | INO | 2025-06-30 | 00556 | Oil & Grease | 0 |  | mg/L | B | AVG | MK | MO AVG | 15 | 19 | mg/L | A | AVG |  | 00556
PR0000698 | 603 | INO | 2025-06-30 | 00556 | Oil & Grease | 0 |  | mg/L | B | MAX | DD | DAILY MX | 20 | 19 | mg/L | A | DAILY_MAX |  | 00556
PR0000698 | 603 | INO | 2025-06-30 | 39516 | Polychlorinated biphenyls [PCBs] | 0 |  | ug/L | B | MAX | DD | DAILY MX |  | 28 | ug/L | A | DAILY_MAX |  | 39516
PR0000698 | 603 | INO | 2025-06-30 | 50050 | Flow, in conduit or thru treatment plant | 0.32 | 03 | MGD |  | MAX | DD | DAILY MX |  | 03 | MGD | A | DAILY_MAX | NO_WQS | 50050
PR0000698 | 604 | INO | 2025-06-30 | 00400 | pH | 7.6 | 12 | SU |  | MIN | ME | MINIMUM | 6 | 12 | SU | A | DAILY_MIN |  | 00400
PR0000698 | 604 | INO | 2025-06-30 | 00400 | pH | 7.6 | 12 | SU |  | MAX | MB | MAXIMUM | 9 | 12 | SU | A | DAILY_MAX |  | 00400
PR0000698 | 604 | INO | 2025-06-30 | 00530 | Solids, total suspended | 0 |  | mg/L | B | AVG | MK | MO AVG | 30 | 19 | mg/L | A | AVG | NO_WQS | 00530
PR0000698 | 604 | INO | 2025-06-30 | 00530 | Solids, total suspended | 0 |  | mg/L | B | MAX | DD | DAILY MX | 50 | 19 | mg/L | A | DAILY_MAX | NO_WQS | 00530
PR0000698 | 604 | INO | 2025-06-30 | 00556 | Oil & Grease | 0 |  | mg/L | B | AVG | MK | MO AVG | 15 | 19 | mg/L | A | AVG |  | 00556
PR0000698 | 604 | INO | 2025-06-30 | 00556 | Oil & Grease | 0 |  | mg/L | B | MAX | DD | DAILY MX | 20 | 19 | mg/L | A | DAILY_MAX |  | 00556
PR0000698 | 604 | INO | 2025-06-30 | 39516 | Polychlorinated biphenyls [PCBs] | 0 |  | ug/L | B | MAX | DD | DAILY MX |  | 28 | ug/L | A | DAILY_MAX |  | 39516
PR0000698 | 604 | INO | 2025-06-30 | 50050 | Flow, in conduit or thru treatment plant | 0.27 | 03 | MGD |  | MAX | DD | DAILY MX |  | 03 | MGD | A | DAILY_MAX | NO_WQS | 50050
PR0000698 | 604 | INO | 2025-06-30 | 50050 | Flow, in conduit or thru treatment plant | 266076 | 07 | gal/d |  | MAX | DD | DAILY MX |  | 07 | gal/d | A | DAILY_MAX | NO_WQS | 50050
PR0000698 | 605 | INO | 2025-06-30 | 00400 | pH | 8.2 | 12 | SU |  | MIN | ME | MINIMUM | 6 | 12 | SU | A | DAILY_MIN |  | 00400
PR0000698 | 605 | INO | 2025-06-30 | 00400 | pH | 8.2 | 12 | SU |  | MAX | MB | MAXIMUM | 9 | 12 | SU | A | DAILY_MAX |  | 00400
PR0000698 | 605 | INO | 2025-06-30 | 00530 | Solids, total suspended | 0 |  | mg/L | B | AVG | MK | MO AVG | 30 | 19 | mg/L | A | AVG | NO_WQS | 00530
PR0000698 | 605 | INO | 2025-06-30 | 00530 | Solids, total suspended | 0 |  | mg/L | B | MAX | DD | DAILY MX | 50 | 19 | mg/L | A | DAILY_MAX | NO_WQS | 00530
PR0000698 | 605 | INO | 2025-06-30 | 00556 | Oil & Grease | 1.55 | 19 | mg/L |  | AVG | MK | MO AVG | 15 | 19 | mg/L | A | AVG |  | 00556
PR0000698 | 605 | INO | 2025-06-30 | 00556 | Oil & Grease | 1.6 | 19 | mg/L |  | MAX | DD | DAILY MX | 20 | 19 | mg/L | A | DAILY_MAX |  | 00556
PR0000698 | 605 | INO | 2025-06-30 | 39516 | Polychlorinated biphenyls [PCBs] | 0 |  | ug/L | B | MAX | DD | DAILY MX |  | 28 | ug/L | A | DAILY_MAX |  | 39516
PR0000698 | 605 | INO | 2025-06-30 | 50050 | Flow, in conduit or thru treatment plant | 0.17 | 03 | MGD |  | MAX | DD | DAILY MX |  | 03 | MGD | A | DAILY_MAX | NO_WQS | 50050
PR0000698 | 001 | EXO | 2025-07-31 | 00070 | Turbidity | 0.15 | 43 | NTU |  | MAX | DD | DAILY MX | 10 | 43 | NTU | A | DAILY_MAX |  | 00070
PR0000698 | 001 | EXO | 2025-07-31 | 00080 | Color [PT-CO units] | 5 | 10 | col unit (pc) |  | MAX | DD | DAILY MX |  | 10 | col unit (pc) | A | DAILY_MAX |  | 00080
PR0000698 | 001 | EXO | 2025-07-31 | 00300 | Oxygen, dissolved [DO] | 5.1 | 19 | mg/L |  | MIN | IB | INST MIN | 4 | 19 | mg/L | A | DAILY_MIN |  | 00300
PR0000698 | 001 | EXO | 2025-07-31 | 00400 | pH | 8 | 12 | SU |  | MIN | ME | MINIMUM | 7.3 | 12 | SU | A | DAILY_MIN |  | 00400
PR0000698 | 001 | EXO | 2025-07-31 | 00400 | pH | 8.1 | 12 | SU |  | MAX | MB | MAXIMUM | 8.5 | 12 | SU | A | DAILY_MAX |  | 00400
PR0000698 | 001 | EXO | 2025-07-31 | 00545 | Solids, settleable | 0.3 | 25 | mL/L |  | MAX | DD | DAILY MX |  | 25 | mL/L | A | DAILY_MAX | NO_WQS | 00545
PR0000698 | 001 | EXO | 2025-07-31 | 00556 | Oil & Grease | 0 |  | mg/L | B | MAX | DD | DAILY MX |  | 19 | mg/L | A | DAILY_MAX |  | 00556
PR0000698 | 001 | EXO | 2025-07-31 | 00945 | Sulfate, total [as SO4] | 2515 | 19 | mg/L |  | MAX | DD | DAILY MX | 2800 | 19 | mg/L | A | DAILY_MAX |  | 00945
PR0000698 | 001 | EXO | 2025-07-31 | 01092 | Zinc, total [as Zn] | 1.66 | 28 | ug/L |  | MAX | DD | DAILY MX | 85.62 | 28 | ug/L | A | DAILY_MAX |  | 01092
PR0000698 | 001 | EXO | 2025-07-31 | 45600 | Temperature, length of excursion | 3 | 5A | Days |  | TTL | MP | MO TOTAL |  | 5A | Days | A |  | NO_WQS | 45600
PR0000698 | 001 | EXO | 2025-07-31 | 50050 | Flow, in conduit or thru treatment plant | 295.2 | 03 | MGD |  | MAX | DD | DAILY MX | 748.8 | 03 | MGD | A | DAILY_MAX | NO_WQS | 50050
PR0000698 | 002 | EXO | 2025-07-31 | 00080 | Color [PT-CO units] | 10 | 10 | col unit (pc) |  | MAX | DD | DAILY MX |  | 10 | col unit (pc) | A | DAILY_MAX |  | 00080
PR0000698 | 002 | EXO | 2025-07-31 | 00300 | Oxygen, dissolved [DO] | 4.2 | 19 | mg/L |  | MIN | IB | INST MIN | 4 | 19 | mg/L | A | DAILY_MIN |  | 00300
PR0000698 | 002 | EXO | 2025-07-31 | 00400 | pH | 7.6 | 12 | SU |  | MIN | ME | MINIMUM | 7.3 | 12 | SU | A | DAILY_MIN |  | 00400
PR0000698 | 002 | EXO | 2025-07-31 | 00400 | pH | 8.3 | 12 | SU |  | MAX | MB | MAXIMUM | 8.5 | 12 | SU | A | DAILY_MAX |  | 00400
PR0000698 | 002 | EXO | 2025-07-31 | 00545 | Solids, settleable | 0.3 | 25 | mL/L |  | MAX | DD | DAILY MX |  | 25 | mL/L | A | DAILY_MAX | NO_WQS | 00545
PR0000698 | 002 | EXO | 2025-07-31 | 00556 | Oil & Grease | 0 |  | mg/L | B | MAX | DD | DAILY MX |  | 19 | mg/L | A | DAILY_MAX |  | 00556
PR0000698 | 002 | EXO | 2025-07-31 | 01042 | Copper, total [as Cu] | 3.72 | 28 | ug/L |  | MAX | DD | DAILY MX | 3.73 | 28 | ug/L | A | DAILY_MAX |  | 01042
PR0000698 | 002 | EXO | 2025-07-31 | 01067 | Nickel, total [as Ni] | 12.29 | 28 | ug/L |  | MAX | DD | DAILY MX | 8.28 | 28 | ug/L | A | DAILY_MAX |  | 01067
PR0000698 | 002 | EXO | 2025-07-31 | 50050 | Flow, in conduit or thru treatment plant | 0.48 | 03 | MGD |  | MAX | DD | DAILY MX |  | 03 | MGD | A | DAILY_MAX | NO_WQS | 50050
PR0000698 | 002 | EXO | 2025-07-31 | 5005E | Flow, Excluding Stormwater Discharge | 0.38 | 03 | MGD |  | MAX | DD | DAILY MX | 0.89 | 03 | MGD | A | DAILY_MAX | NO_WQS | 5005E
PR0000698 | 002 | EXO | 2025-07-31 | 51173 | Cyanide, free available | 0 |  | ug/L | B | MAX | DD | DAILY MX | 1 | 28 | ug/L | A | DAILY_MAX |  | 51173
PR0000698 | 003 | EXO | 2025-07-31 | 00080 | Color [PT-CO units] | 20 | 10 | col unit (pc) |  | MAX | DD | DAILY MX |  | 10 | col unit (pc) | A | DAILY_MAX |  | 00080
PR0000698 | 003 | EXO | 2025-07-31 | 00300 | Oxygen, dissolved [DO] | 5.1 | 19 | mg/L |  | MIN | IB | INST MIN | 4 | 19 | mg/L | A | DAILY_MIN |  | 00300
PR0000698 | 003 | EXO | 2025-07-31 | 00400 | pH | 7.8 | 12 | SU |  | MAX | MB | MAXIMUM | 8.5 | 12 | SU | A | DAILY_MAX |  | 00400
PR0000698 | 003 | EXO | 2025-07-31 | 00400 | pH | 7.4 | 12 | SU |  | MIN | ME | MINIMUM | 7.3 | 12 | SU | A | DAILY_MIN |  | 00400
PR0000698 | 003 | EXO | 2025-07-31 | 00545 | Solids, settleable | 0.3 | 25 | mL/L |  | MAX | DD | DAILY MX |  | 25 | mL/L | A | DAILY_MAX | NO_WQS | 00545
PR0000698 | 003 | EXO | 2025-07-31 | 00556 | Oil & Grease | 0 |  | mg/L | B | MAX | DD | DAILY MX |  | 19 | mg/L | A | DAILY_MAX |  | 00556
PR0000698 | 003 | EXO | 2025-07-31 | 01042 | Copper, total [as Cu] | 8.85 | 28 | ug/L |  | MAX | DD | DAILY MX | 3.73 | 28 | ug/L | A | DAILY_MAX |  | 01042
PR0000698 | 003 | EXO | 2025-07-31 | 01051 | Lead, total [as Pb] | 0.24 | 28 | ug/L |  | MAX | DD | DAILY MX | 8.52 | 28 | ug/L | A | DAILY_MAX |  | 01051
PR0000698 | 003 | EXO | 2025-07-31 | 01067 | Nickel, total [as Ni] | 1.66 | 28 | ug/L |  | MAX | DD | DAILY MX | 8.28 | 28 | ug/L | A | DAILY_MAX |  | 01067
PR0000698 | 003 | EXO | 2025-07-31 | 01092 | Zinc, total [as Zn] | 22.73 | 28 | ug/L |  | MAX | DD | DAILY MX | 85.62 | 28 | ug/L | A | DAILY_MAX |  | 01092
PR0000698 | 003 | EXO | 2025-07-31 | 50050 | Flow, in conduit or thru treatment plant | 0.22 | 03 | MGD |  | MAX | DD | DAILY MX |  | 03 | MGD | A | DAILY_MAX | NO_WQS | 50050
PR0000698 | 003 | EXO | 2025-07-31 | 5005E | Flow, Excluding Stormwater Discharge | 0.22 | 03 | MGD |  | MAX | DD | DAILY MX | 0.51 | 03 | MGD | A | DAILY_MAX | NO_WQS | 5005E
PR0000698 | 003 | EXO | 2025-07-31 | 61211 | Enterococci | 200 | 13 | Number per 100 Milliliters |  | AVG | GA | GEO MEAN |  | 13 | Number per 100 Milliliters | A | GEOMEAN |  | 61211
PR0000698 | 003 | EXO | 2025-07-31 | 61211 | Enterococci | 850 | 13 | Number per 100 Milliliters |  | MAX | 9A | 90TH % |  | 13 | Number per 100 Milliliters | A | P90 |  | 61211
PR0000698 | 603 | INO | 2025-07-31 | 00400 | pH | 7 | 12 | SU |  | MIN | ME | MINIMUM | 6 | 12 | SU | A | DAILY_MIN |  | 00400
PR0000698 | 603 | INO | 2025-07-31 | 00400 | pH | 7 | 12 | SU |  | MAX | MB | MAXIMUM | 9 | 12 | SU | A | DAILY_MAX |  | 00400
PR0000698 | 603 | INO | 2025-07-31 | 00530 | Solids, total suspended | 0 |  | mg/L | B | AVG | MK | MO AVG | 30 | 19 | mg/L | A | AVG | NO_WQS | 00530
PR0000698 | 603 | INO | 2025-07-31 | 00530 | Solids, total suspended | 0 |  | mg/L | B | MAX | DD | DAILY MX | 50 | 19 | mg/L | A | DAILY_MAX | NO_WQS | 00530
PR0000698 | 603 | INO | 2025-07-31 | 00556 | Oil & Grease | 0 |  | mg/L | B | MAX | DD | DAILY MX | 20 | 19 | mg/L | A | DAILY_MAX |  | 00556
PR0000698 | 603 | INO | 2025-07-31 | 00556 | Oil & Grease | 0 |  | mg/L | B | AVG | MK | MO AVG | 15 | 19 | mg/L | A | AVG |  | 00556
PR0000698 | 603 | INO | 2025-07-31 | 39516 | Polychlorinated biphenyls [PCBs] | 0 |  | ug/L | B | MAX | DD | DAILY MX |  | 28 | ug/L | A | DAILY_MAX |  | 39516
PR0000698 | 603 | INO | 2025-07-31 | 50050 | Flow, in conduit or thru treatment plant | 0.32 | 03 | MGD |  | MAX | DD | DAILY MX |  | 03 | MGD | A | DAILY_MAX | NO_WQS | 50050
PR0000698 | 604 | INO | 2025-07-31 | 00400 | pH | 7.7 | 12 | SU |  | MIN | ME | MINIMUM | 6 | 12 | SU | A | DAILY_MIN |  | 00400
PR0000698 | 604 | INO | 2025-07-31 | 00400 | pH | 7.7 | 12 | SU |  | MAX | MB | MAXIMUM | 9 | 12 | SU | A | DAILY_MAX |  | 00400
PR0000698 | 604 | INO | 2025-07-31 | 00530 | Solids, total suspended | 0 |  | mg/L | B | MAX | DD | DAILY MX | 50 | 19 | mg/L | A | DAILY_MAX | NO_WQS | 00530
PR0000698 | 604 | INO | 2025-07-31 | 00530 | Solids, total suspended | 0 |  | mg/L | B | AVG | MK | MO AVG | 30 | 19 | mg/L | A | AVG | NO_WQS | 00530
PR0000698 | 604 | INO | 2025-07-31 | 00556 | Oil & Grease | 0 |  | mg/L | B | AVG | MK | MO AVG | 15 | 19 | mg/L | A | AVG |  | 00556
PR0000698 | 604 | INO | 2025-07-31 | 00556 | Oil & Grease | 0 |  | mg/L | B | MAX | DD | DAILY MX | 20 | 19 | mg/L | A | DAILY_MAX |  | 00556
PR0000698 | 604 | INO | 2025-07-31 | 39516 | Polychlorinated biphenyls [PCBs] | 0 |  | ug/L | B | MAX | DD | DAILY MX |  | 28 | ug/L | A | DAILY_MAX |  | 39516
PR0000698 | 604 | INO | 2025-07-31 | 50050 | Flow, in conduit or thru treatment plant | 397718 | 07 | gal/d |  | MAX | DD | DAILY MX |  | 07 | gal/d | A | DAILY_MAX | NO_WQS | 50050
PR0000698 | 604 | INO | 2025-07-31 | 50050 | Flow, in conduit or thru treatment plant | 0.4 | 03 | MGD |  | MAX | DD | DAILY MX |  | 03 | MGD | A | DAILY_MAX | NO_WQS | 50050
PR0000698 | 605 | INO | 2025-07-31 | 00400 | pH | 7.9 | 12 | SU |  | MAX | MB | MAXIMUM | 9 | 12 | SU | A | DAILY_MAX |  | 00400
PR0000698 | 605 | INO | 2025-07-31 | 00400 | pH | 7.9 | 12 | SU |  | MIN | ME | MINIMUM | 6 | 12 | SU | A | DAILY_MIN |  | 00400
PR0000698 | 605 | INO | 2025-07-31 | 00530 | Solids, total suspended | 0 |  | mg/L | B | AVG | MK | MO AVG | 30 | 19 | mg/L | A | AVG | NO_WQS | 00530
PR0000698 | 605 | INO | 2025-07-31 | 00530 | Solids, total suspended | 0 |  | mg/L | B | MAX | DD | DAILY MX | 50 | 19 | mg/L | A | DAILY_MAX | NO_WQS | 00530
PR0000698 | 605 | INO | 2025-07-31 | 00556 | Oil & Grease | 0 |  | mg/L | B | MAX | DD | DAILY MX | 20 | 19 | mg/L | A | DAILY_MAX |  | 00556
PR0000698 | 605 | INO | 2025-07-31 | 00556 | Oil & Grease | 0 |  | mg/L | B | AVG | MK | MO AVG | 15 | 19 | mg/L | A | AVG |  | 00556
PR0000698 | 605 | INO | 2025-07-31 | 39516 | Polychlorinated biphenyls [PCBs] | 0 |  | ug/L | B | MAX | DD | DAILY MX |  | 28 | ug/L | A | DAILY_MAX |  | 39516
PR0000698 | 605 | INO | 2025-07-31 | 50050 | Flow, in conduit or thru treatment plant | 0.17 | 03 | MGD |  | MAX | DD | DAILY MX |  | 03 | MGD | A | DAILY_MAX | NO_WQS | 50050
PR0000698 | 001 | EXO | 2025-08-31 | 00070 | Turbidity | 0.16 | 43 | NTU |  | MAX | DD | DAILY MX | 10 | 43 | NTU | A | DAILY_MAX |  | 00070
PR0000698 | 001 | EXO | 2025-08-31 | 00080 | Color [PT-CO units] | 0 | 10 | col unit (pc) |  | MAX | DD | DAILY MX |  | 10 | col unit (pc) | A | DAILY_MAX |  | 00080
PR0000698 | 001 | EXO | 2025-08-31 | 00300 | Oxygen, dissolved [DO] | 5.2 | 19 | mg/L |  | MIN | IB | INST MIN | 4 | 19 | mg/L | A | DAILY_MIN |  | 00300
PR0000698 | 001 | EXO | 2025-08-31 | 00400 | pH | 8 | 12 | SU |  | MAX | MB | MAXIMUM | 8.5 | 12 | SU | A | DAILY_MAX |  | 00400
PR0000698 | 001 | EXO | 2025-08-31 | 00400 | pH | 7.8 | 12 | SU |  | MIN | ME | MINIMUM | 7.3 | 12 | SU | A | DAILY_MIN |  | 00400
PR0000698 | 001 | EXO | 2025-08-31 | 00545 | Solids, settleable | 0.3 | 25 | mL/L |  | MAX | DD | DAILY MX |  | 25 | mL/L | A | DAILY_MAX | NO_WQS | 00545
PR0000698 | 001 | EXO | 2025-08-31 | 00556 | Oil & Grease | 0 |  | mg/L | B | MAX | DD | DAILY MX |  | 19 | mg/L | A | DAILY_MAX |  | 00556
PR0000698 | 001 | EXO | 2025-08-31 | 00945 | Sulfate, total [as SO4] | 2459 | 19 | mg/L |  | MAX | DD | DAILY MX | 2800 | 19 | mg/L | A | DAILY_MAX |  | 00945
PR0000698 | 001 | EXO | 2025-08-31 | 01092 | Zinc, total [as Zn] | 2.44 | 28 | ug/L |  | MAX | DD | DAILY MX | 85.62 | 28 | ug/L | A | DAILY_MAX |  | 01092
PR0000698 | 001 | EXO | 2025-08-31 | 45600 | Temperature, length of excursion | 0 | 5A | Days |  | TTL | MP | MO TOTAL |  | 5A | Days | A |  | NO_WQS | 45600
PR0000698 | 001 | EXO | 2025-08-31 | 45600 | Temperature, length of excursion | 0 | 5A | Days |  | TTL | AD | ANNL TOT | 4 | 5A | Days | Y |  | NO_WQS | 45600
PR0000698 | 001 | EXO | 2025-08-31 | 50050 | Flow, in conduit or thru treatment plant | 295.2 | 03 | MGD |  | MAX | DD | DAILY MX | 748.8 | 03 | MGD | A | DAILY_MAX | NO_WQS | 50050
PR0000698 | 002 | EXO | 2025-08-31 | 00080 | Color [PT-CO units] | 0 | 10 | col unit (pc) |  | MAX | DD | DAILY MX |  | 10 | col unit (pc) | A | DAILY_MAX |  | 00080
PR0000698 | 002 | EXO | 2025-08-31 | 00300 | Oxygen, dissolved [DO] | 4.9 | 19 | mg/L |  | MIN | IB | INST MIN | 4 | 19 | mg/L | A | DAILY_MIN |  | 00300
PR0000698 | 002 | EXO | 2025-08-31 | 00400 | pH | 8.2 | 12 | SU |  | MAX | MB | MAXIMUM | 8.5 | 12 | SU | A | DAILY_MAX |  | 00400
PR0000698 | 002 | EXO | 2025-08-31 | 00400 | pH | 7.7 | 12 | SU |  | MIN | ME | MINIMUM | 7.3 | 12 | SU | A | DAILY_MIN |  | 00400
PR0000698 | 002 | EXO | 2025-08-31 | 00545 | Solids, settleable | 0.3 | 25 | mL/L |  | MAX | DD | DAILY MX |  | 25 | mL/L | A | DAILY_MAX | NO_WQS | 00545
PR0000698 | 002 | EXO | 2025-08-31 | 00556 | Oil & Grease | 1.6 | 19 | mg/L |  | MAX | DD | DAILY MX |  | 19 | mg/L | A | DAILY_MAX |  | 00556
PR0000698 | 002 | EXO | 2025-08-31 | 01042 | Copper, total [as Cu] | 1.58 | 28 | ug/L |  | MAX | DD | DAILY MX | 3.73 | 28 | ug/L | A | DAILY_MAX |  | 01042
PR0000698 | 002 | EXO | 2025-08-31 | 01051 | Lead, total [as Pb] | 0.1 | 28 | ug/L |  | MAX | DD | DAILY MX | 8.52 | 28 | ug/L | Q | DAILY_MAX |  | 01051
PR0000698 | 002 | EXO | 2025-08-31 | 01067 | Nickel, total [as Ni] | 4.05 | 28 | ug/L |  | MAX | DD | DAILY MX | 8.28 | 28 | ug/L | A | DAILY_MAX |  | 01067
PR0000698 | 002 | EXO | 2025-08-31 | 01092 | Zinc, total [as Zn] | 12.82 | 28 | ug/L |  | MAX | DD | DAILY MX | 85.62 | 28 | ug/L | Q | DAILY_MAX |  | 01092
PR0000698 | 002 | EXO | 2025-08-31 | 01147 | Selenium, total [as Se] | 0 |  | ug/L | B | MAX | DD | DAILY MX | 71.1 | 28 | ug/L | Q | DAILY_MAX |  | 01147
PR0000698 | 002 | EXO | 2025-08-31 | 50050 | Flow, in conduit or thru treatment plant | 0.67 | 03 | MGD |  | MAX | DD | DAILY MX |  | 03 | MGD | A | DAILY_MAX | NO_WQS | 50050
PR0000698 | 002 | EXO | 2025-08-31 | 5005E | Flow, Excluding Stormwater Discharge | 0.6 | 03 | MGD |  | MAX | DD | DAILY MX | 0.89 | 03 | MGD | A | DAILY_MAX | NO_WQS | 5005E
PR0000698 | 002 | EXO | 2025-08-31 | 51173 | Cyanide, free available | 0 |  | ug/L | B | MAX | DD | DAILY MX | 1 | 28 | ug/L | A | DAILY_MAX |  | 51173
PR0000698 | 002 | EXO | 2025-08-31 | 71900 | Mercury, total [as Hg] | 0 |  | ug/L | B | MAX | DD | DAILY MX | 0.051 | 28 | ug/L | Q | DAILY_MAX |  | 71900
PR0000698 | 003 | EXO | 2025-08-31 | 00070 | Turbidity | 2.71 | 43 | NTU |  | MAX | DD | DAILY MX | 10 | 43 | NTU | Q | DAILY_MAX |  | 00070
PR0000698 | 003 | EXO | 2025-08-31 | 00080 | Color [PT-CO units] | 0 | 10 | col unit (pc) |  | MAX | DD | DAILY MX |  | 10 | col unit (pc) | A | DAILY_MAX |  | 00080
PR0000698 | 003 | EXO | 2025-08-31 | 00300 | Oxygen, dissolved [DO] | 4.2 | 19 | mg/L |  | MIN | IB | INST MIN | 4 | 19 | mg/L | A | DAILY_MIN |  | 00300
PR0000698 | 003 | EXO | 2025-08-31 | 00400 | pH | 7.8 | 12 | SU |  | MAX | MB | MAXIMUM | 8.5 | 12 | SU | A | DAILY_MAX |  | 00400
PR0000698 | 003 | EXO | 2025-08-31 | 00400 | pH | 7.3 | 12 | SU |  | MIN | ME | MINIMUM | 7.3 | 12 | SU | A | DAILY_MIN |  | 00400
PR0000698 | 003 | EXO | 2025-08-31 | 00545 | Solids, settleable | 0.3 | 25 | mL/L |  | MAX | DD | DAILY MX |  | 25 | mL/L | A | DAILY_MAX | NO_WQS | 00545
PR0000698 | 003 | EXO | 2025-08-31 | 00556 | Oil & Grease | 2.5 | 19 | mg/L |  | MAX | DD | DAILY MX |  | 19 | mg/L | A | DAILY_MAX |  | 00556
PR0000698 | 003 | EXO | 2025-08-31 | 01042 | Copper, total [as Cu] | 4.48 | 28 | ug/L |  | MAX | DD | DAILY MX | 3.73 | 28 | ug/L | A | DAILY_MAX |  | 01042
PR0000698 | 003 | EXO | 2025-08-31 | 01051 | Lead, total [as Pb] | 0.23 | 28 | ug/L |  | MAX | DD | DAILY MX | 8.52 | 28 | ug/L | A | DAILY_MAX |  | 01051
PR0000698 | 003 | EXO | 2025-08-31 | 01067 | Nickel, total [as Ni] | 1.49 | 28 | ug/L |  | MAX | DD | DAILY MX | 8.28 | 28 | ug/L | A | DAILY_MAX |  | 01067
PR0000698 | 003 | EXO | 2025-08-31 | 01092 | Zinc, total [as Zn] | 20.72 | 28 | ug/L |  | MAX | DD | DAILY MX | 85.62 | 28 | ug/L | A | DAILY_MAX |  | 01092
PR0000698 | 003 | EXO | 2025-08-31 | 50050 | Flow, in conduit or thru treatment plant | 0.16 | 03 | MGD |  | MAX | DD | DAILY MX |  | 03 | MGD | A | DAILY_MAX | NO_WQS | 50050
PR0000698 | 003 | EXO | 2025-08-31 | 5005E | Flow, Excluding Stormwater Discharge | 0.16 | 03 | MGD |  | MAX | DD | DAILY MX | 0.51 | 03 | MGD | A | DAILY_MAX | NO_WQS | 5005E
PR0000698 | 003 | EXO | 2025-08-31 | 61211 | Enterococci | 935 | 13 | Number per 100 Milliliters |  | MAX | 9A | 90TH % |  | 13 | Number per 100 Milliliters | A | P90 |  | 61211
PR0000698 | 003 | EXO | 2025-08-31 | 61211 | Enterococci | 10 | 13 | Number per 100 Milliliters |  | AVG | GA | GEO MEAN |  | 13 | Number per 100 Milliliters | A | GEOMEAN |  | 61211
PR0000698 | 603 | INO | 2025-08-31 | 00400 | pH | 7 | 12 | SU |  | MIN | ME | MINIMUM | 6 | 12 | SU | A | DAILY_MIN |  | 00400
PR0000698 | 603 | INO | 2025-08-31 | 00400 | pH | 7 | 12 | SU |  | MAX | MB | MAXIMUM | 9 | 12 | SU | A | DAILY_MAX |  | 00400
PR0000698 | 603 | INO | 2025-08-31 | 00530 | Solids, total suspended | 0 |  | mg/L | B | AVG | MK | MO AVG | 30 | 19 | mg/L | A | AVG | NO_WQS | 00530
PR0000698 | 603 | INO | 2025-08-31 | 00530 | Solids, total suspended | 0 |  | mg/L | B | MAX | DD | DAILY MX | 50 | 19 | mg/L | A | DAILY_MAX | NO_WQS | 00530
PR0000698 | 603 | INO | 2025-08-31 | 00556 | Oil & Grease | 1.5 | 19 | mg/L |  | MAX | DD | DAILY MX | 20 | 19 | mg/L | A | DAILY_MAX |  | 00556
PR0000698 | 603 | INO | 2025-08-31 | 00556 | Oil & Grease | 1.5 | 19 | mg/L |  | AVG | MK | MO AVG | 15 | 19 | mg/L | A | AVG |  | 00556
PR0000698 | 603 | INO | 2025-08-31 | 39516 | Polychlorinated biphenyls [PCBs] | 0 |  | ug/L | B | MAX | DD | DAILY MX |  | 28 | ug/L | A | DAILY_MAX |  | 39516
PR0000698 | 603 | INO | 2025-08-31 | 50050 | Flow, in conduit or thru treatment plant | 0.32 | 03 | MGD |  | MAX | DD | DAILY MX |  | 03 | MGD | A | DAILY_MAX | NO_WQS | 50050
PR0000698 | 604 | INO | 2025-08-31 | 00400 | pH | 7.2 | 12 | SU |  | MIN | ME | MINIMUM | 6 | 12 | SU | A | DAILY_MIN |  | 00400
PR0000698 | 604 | INO | 2025-08-31 | 00400 | pH | 7.2 | 12 | SU |  | MAX | MB | MAXIMUM | 9 | 12 | SU | A | DAILY_MAX |  | 00400
PR0000698 | 604 | INO | 2025-08-31 | 00530 | Solids, total suspended | 0 |  | mg/L | B | AVG | MK | MO AVG | 30 | 19 | mg/L | A | AVG | NO_WQS | 00530
PR0000698 | 604 | INO | 2025-08-31 | 00530 | Solids, total suspended | 0 |  | mg/L | B | MAX | DD | DAILY MX | 50 | 19 | mg/L | A | DAILY_MAX | NO_WQS | 00530
PR0000698 | 604 | INO | 2025-08-31 | 00556 | Oil & Grease | 1.5 | 19 | mg/L |  | AVG | MK | MO AVG | 15 | 19 | mg/L | A | AVG |  | 00556
PR0000698 | 604 | INO | 2025-08-31 | 00556 | Oil & Grease | 1.5 | 19 | mg/L |  | MAX | DD | DAILY MX | 20 | 19 | mg/L | A | DAILY_MAX |  | 00556
PR0000698 | 604 | INO | 2025-08-31 | 39516 | Polychlorinated biphenyls [PCBs] | 0 |  | ug/L | B | MAX | DD | DAILY MX |  | 28 | ug/L | A | DAILY_MAX |  | 39516
PR0000698 | 604 | INO | 2025-08-31 | 50050 | Flow, in conduit or thru treatment plant | 0.38 | 03 | MGD |  | MAX | DD | DAILY MX |  | 03 | MGD | A | DAILY_MAX | NO_WQS | 50050
PR0000698 | 604 | INO | 2025-08-31 | 50050 | Flow, in conduit or thru treatment plant | 383052 | 07 | gal/d |  | MAX | DD | DAILY MX |  | 07 | gal/d | A | DAILY_MAX | NO_WQS | 50050
PR0000698 | 605 | INO | 2025-08-31 | 00400 | pH | 7.9 | 12 | SU |  | MAX | MB | MAXIMUM | 9 | 12 | SU | A | DAILY_MAX |  | 00400
PR0000698 | 605 | INO | 2025-08-31 | 00400 | pH | 7.9 | 12 | SU |  | MIN | ME | MINIMUM | 6 | 12 | SU | A | DAILY_MIN |  | 00400
PR0000698 | 605 | INO | 2025-08-31 | 00530 | Solids, total suspended | 0 |  | mg/L | B | AVG | MK | MO AVG | 30 | 19 | mg/L | A | AVG | NO_WQS | 00530
PR0000698 | 605 | INO | 2025-08-31 | 00530 | Solids, total suspended | 0 |  | mg/L | B | MAX | DD | DAILY MX | 50 | 19 | mg/L | A | DAILY_MAX | NO_WQS | 00530
PR0000698 | 605 | INO | 2025-08-31 | 00556 | Oil & Grease | 0 |  | mg/L | B | MAX | DD | DAILY MX | 20 | 19 | mg/L | A | DAILY_MAX |  | 00556
PR0000698 | 605 | INO | 2025-08-31 | 00556 | Oil & Grease | 0 |  | mg/L | B | AVG | MK | MO AVG | 15 | 19 | mg/L | A | AVG |  | 00556
PR0000698 | 605 | INO | 2025-08-31 | 39516 | Polychlorinated biphenyls [PCBs] | 0 |  | ug/L | B | MAX | DD | DAILY MX |  | 28 | ug/L | A | DAILY_MAX |  | 39516
PR0000698 | 605 | INO | 2025-08-31 | 50050 | Flow, in conduit or thru treatment plant | 0.08 | 03 | MGD |  | MAX | DD | DAILY MX |  | 03 | MGD | A | DAILY_MAX | NO_WQS | 50050
PR0000698 | 001 | EXO | 2025-09-30 | 00070 | Turbidity | 0.76 | 43 | NTU |  | MAX | DD | DAILY MX | 10 | 43 | NTU | A | DAILY_MAX |  | 00070
PR0000698 | 001 | EXO | 2025-09-30 | 00080 | Color [PT-CO units] | 0 | 10 | col unit (pc) |  | MAX | DD | DAILY MX |  | 10 | col unit (pc) | A | DAILY_MAX |  | 00080
PR0000698 | 001 | EXO | 2025-09-30 | 00300 | Oxygen, dissolved [DO] | 5 | 19 | mg/L |  | MIN | IB | INST MIN | 4 | 19 | mg/L | A | DAILY_MIN |  | 00300
PR0000698 | 001 | EXO | 2025-09-30 | 00400 | pH | 7.9 | 12 | SU |  | MIN | ME | MINIMUM | 7.3 | 12 | SU | A | DAILY_MIN |  | 00400
PR0000698 | 001 | EXO | 2025-09-30 | 00400 | pH | 8.1 | 12 | SU |  | MAX | MB | MAXIMUM | 8.5 | 12 | SU | A | DAILY_MAX |  | 00400
PR0000698 | 001 | EXO | 2025-09-30 | 00545 | Solids, settleable | 0.3 | 25 | mL/L |  | MAX | DD | DAILY MX |  | 25 | mL/L | A | DAILY_MAX | NO_WQS | 00545
PR0000698 | 001 | EXO | 2025-09-30 | 00556 | Oil & Grease | 0 |  | mg/L | B | MAX | DD | DAILY MX |  | 19 | mg/L | A | DAILY_MAX |  | 00556
PR0000698 | 001 | EXO | 2025-09-30 | 00945 | Sulfate, total [as SO4] | 2507 | 19 | mg/L |  | MAX | DD | DAILY MX | 2800 | 19 | mg/L | A | DAILY_MAX |  | 00945
PR0000698 | 001 | EXO | 2025-09-30 | 01092 | Zinc, total [as Zn] | 2.61 | 28 | ug/L |  | MAX | DD | DAILY MX | 85.62 | 28 | ug/L | A | DAILY_MAX |  | 01092
PR0000698 | 001 | EXO | 2025-09-30 | 45600 | Temperature, length of excursion | 1 | 5A | Days |  | TTL | MP | MO TOTAL |  | 5A | Days | A |  | NO_WQS | 45600
PR0000698 | 001 | EXO | 2025-09-30 | 50050 | Flow, in conduit or thru treatment plant | 295.2 | 03 | MGD |  | MAX | DD | DAILY MX | 748.8 | 03 | MGD | A | DAILY_MAX | NO_WQS | 50050
PR0000698 | 002 | EXO | 2025-09-30 | 00080 | Color [PT-CO units] | 0 | 10 | col unit (pc) |  | MAX | DD | DAILY MX |  | 10 | col unit (pc) | A | DAILY_MAX |  | 00080
PR0000698 | 002 | EXO | 2025-09-30 | 00300 | Oxygen, dissolved [DO] | 4.6 | 19 | mg/L |  | MIN | IB | INST MIN | 4 | 19 | mg/L | A | DAILY_MIN |  | 00300
PR0000698 | 002 | EXO | 2025-09-30 | 00400 | pH | 7.5 | 12 | SU |  | MIN | ME | MINIMUM | 7.3 | 12 | SU | A | DAILY_MIN |  | 00400
PR0000698 | 002 | EXO | 2025-09-30 | 00400 | pH | 8.2 | 12 | SU |  | MAX | MB | MAXIMUM | 8.5 | 12 | SU | A | DAILY_MAX |  | 00400
PR0000698 | 002 | EXO | 2025-09-30 | 00545 | Solids, settleable | 0.3 | 25 | mL/L |  | MAX | DD | DAILY MX |  | 25 | mL/L | A | DAILY_MAX | NO_WQS | 00545
PR0000698 | 002 | EXO | 2025-09-30 | 00556 | Oil & Grease | 1.8 | 19 | mg/L |  | MAX | DD | DAILY MX |  | 19 | mg/L | A | DAILY_MAX |  | 00556
PR0000698 | 002 | EXO | 2025-09-30 | 01042 | Copper, total [as Cu] | 2.89 | 28 | ug/L |  | MAX | DD | DAILY MX | 3.73 | 28 | ug/L | A | DAILY_MAX |  | 01042
PR0000698 | 002 | EXO | 2025-09-30 | 01067 | Nickel, total [as Ni] | 5.51 | 28 | ug/L |  | MAX | DD | DAILY MX | 8.28 | 28 | ug/L | A | DAILY_MAX |  | 01067
PR0000698 | 002 | EXO | 2025-09-30 | 50050 | Flow, in conduit or thru treatment plant | 0.6 | 03 | MGD |  | MAX | DD | DAILY MX |  | 03 | MGD | A | DAILY_MAX | NO_WQS | 50050
PR0000698 | 002 | EXO | 2025-09-30 | 5005E | Flow, Excluding Stormwater Discharge | 0.4 | 03 | MGD |  | MAX | DD | DAILY MX | 0.89 | 03 | MGD | A | DAILY_MAX | NO_WQS | 5005E
PR0000698 | 002 | EXO | 2025-09-30 | 51173 | Cyanide, free available | 0 |  | ug/L | B | MAX | DD | DAILY MX | 1 | 28 | ug/L | A | DAILY_MAX |  | 51173
PR0000698 | 003 | EXO | 2025-09-30 | 00080 | Color [PT-CO units] | 0 | 10 | col unit (pc) |  | MAX | DD | DAILY MX |  | 10 | col unit (pc) | A | DAILY_MAX |  | 00080
PR0000698 | 003 | EXO | 2025-09-30 | 00300 | Oxygen, dissolved [DO] | 4.4 | 19 | mg/L |  | MIN | IB | INST MIN | 4 | 19 | mg/L | A | DAILY_MIN |  | 00300
PR0000698 | 003 | EXO | 2025-09-30 | 00400 | pH | 7.3 | 12 | SU |  | MIN | ME | MINIMUM | 7.3 | 12 | SU | A | DAILY_MIN |  | 00400
PR0000698 | 003 | EXO | 2025-09-30 | 00400 | pH | 7.8 | 12 | SU |  | MAX | MB | MAXIMUM | 8.5 | 12 | SU | A | DAILY_MAX |  | 00400
PR0000698 | 003 | EXO | 2025-09-30 | 00545 | Solids, settleable | 0.3 | 25 | mL/L |  | MAX | DD | DAILY MX |  | 25 | mL/L | A | DAILY_MAX | NO_WQS | 00545
PR0000698 | 003 | EXO | 2025-09-30 | 00556 | Oil & Grease | 0 |  | mg/L | B | MAX | DD | DAILY MX |  | 19 | mg/L | A | DAILY_MAX |  | 00556
PR0000698 | 003 | EXO | 2025-09-30 | 01042 | Copper, total [as Cu] | 2.17 | 28 | ug/L |  | MAX | DD | DAILY MX | 3.73 | 28 | ug/L | A | DAILY_MAX |  | 01042
PR0000698 | 003 | EXO | 2025-09-30 | 01051 | Lead, total [as Pb] | 0.09 | 28 | ug/L |  | MAX | DD | DAILY MX | 8.52 | 28 | ug/L | A | DAILY_MAX |  | 01051
PR0000698 | 003 | EXO | 2025-09-30 | 01067 | Nickel, total [as Ni] | 0.97 | 28 | ug/L |  | MAX | DD | DAILY MX | 8.28 | 28 | ug/L | A | DAILY_MAX |  | 01067
PR0000698 | 003 | EXO | 2025-09-30 | 01092 | Zinc, total [as Zn] | 15.33 | 28 | ug/L |  | MAX | DD | DAILY MX | 85.62 | 28 | ug/L | A | DAILY_MAX |  | 01092
PR0000698 | 003 | EXO | 2025-09-30 | 50050 | Flow, in conduit or thru treatment plant | 0.43 | 03 | MGD |  | MAX | DD | DAILY MX |  | 03 | MGD | A | DAILY_MAX | NO_WQS | 50050
PR0000698 | 003 | EXO | 2025-09-30 | 5005E | Flow, Excluding Stormwater Discharge | 0.43 | 03 | MGD |  | MAX | DD | DAILY MX | 0.51 | 03 | MGD | A | DAILY_MAX | NO_WQS | 5005E
PR0000698 | 003 | EXO | 2025-09-30 | 61211 | Enterococci | 691 | 13 | Number per 100 Milliliters |  | AVG | GA | GEO MEAN |  | 13 | Number per 100 Milliliters | A | GEOMEAN |  | 61211
PR0000698 | 003 | EXO | 2025-09-30 | 61211 | Enterococci | 620 | 13 | Number per 100 Milliliters |  | MAX | 9A | 90TH % |  | 13 | Number per 100 Milliliters | A | P90 |  | 61211
PR0000698 | 603 | INO | 2025-09-30 | 00400 | pH | 7 | 12 | SU |  | MIN | ME | MINIMUM | 6 | 12 | SU | A | DAILY_MIN |  | 00400
PR0000698 | 603 | INO | 2025-09-30 | 00400 | pH | 7 | 12 | SU |  | MAX | MB | MAXIMUM | 9 | 12 | SU | A | DAILY_MAX |  | 00400
PR0000698 | 603 | INO | 2025-09-30 | 00530 | Solids, total suspended | 0 |  | mg/L | B | MAX | DD | DAILY MX | 50 | 19 | mg/L | A | DAILY_MAX | NO_WQS | 00530
PR0000698 | 603 | INO | 2025-09-30 | 00530 | Solids, total suspended | 0 |  | mg/L | B | AVG | MK | MO AVG | 30 | 19 | mg/L | A | AVG | NO_WQS | 00530
PR0000698 | 603 | INO | 2025-09-30 | 00556 | Oil & Grease | 1.6 | 19 | mg/L |  | AVG | MK | MO AVG | 15 | 19 | mg/L | A | AVG |  | 00556
PR0000698 | 603 | INO | 2025-09-30 | 00556 | Oil & Grease | 1.6 | 19 | mg/L |  | MAX | DD | DAILY MX | 20 | 19 | mg/L | A | DAILY_MAX |  | 00556
PR0000698 | 603 | INO | 2025-09-30 | 39516 | Polychlorinated biphenyls [PCBs] | 0 |  | ug/L | B | MAX | DD | DAILY MX |  | 28 | ug/L | A | DAILY_MAX |  | 39516
PR0000698 | 603 | INO | 2025-09-30 | 50050 | Flow, in conduit or thru treatment plant | 0.32 | 03 | MGD |  | MAX | DD | DAILY MX |  | 03 | MGD | A | DAILY_MAX | NO_WQS | 50050
PR0000698 | 604 | INO | 2025-09-30 | 00400 | pH | 8 | 12 | SU |  | MAX | MB | MAXIMUM | 9 | 12 | SU | A | DAILY_MAX |  | 00400
PR0000698 | 604 | INO | 2025-09-30 | 00400 | pH | 8 | 12 | SU |  | MIN | ME | MINIMUM | 6 | 12 | SU | A | DAILY_MIN |  | 00400
PR0000698 | 604 | INO | 2025-09-30 | 00530 | Solids, total suspended | 0 |  | mg/L | B | AVG | MK | MO AVG | 30 | 19 | mg/L | A | AVG | NO_WQS | 00530
PR0000698 | 604 | INO | 2025-09-30 | 00530 | Solids, total suspended | 0 |  | mg/L | B | MAX | DD | DAILY MX | 50 | 19 | mg/L | A | DAILY_MAX | NO_WQS | 00530
PR0000698 | 604 | INO | 2025-09-30 | 00556 | Oil & Grease | 0 |  | mg/L | B | AVG | MK | MO AVG | 15 | 19 | mg/L | A | AVG |  | 00556
PR0000698 | 604 | INO | 2025-09-30 | 00556 | Oil & Grease | 0 |  | mg/L | B | MAX | DD | DAILY MX | 20 | 19 | mg/L | A | DAILY_MAX |  | 00556
PR0000698 | 604 | INO | 2025-09-30 | 39516 | Polychlorinated biphenyls [PCBs] | 0 |  | ug/L | B | MAX | DD | DAILY MX |  | 28 | ug/L | A | DAILY_MAX |  | 39516
PR0000698 | 604 | INO | 2025-09-30 | 50050 | Flow, in conduit or thru treatment plant | 0.26 | 03 | MGD |  | MAX | DD | DAILY MX |  | 03 | MGD | A | DAILY_MAX | NO_WQS | 50050
PR0000698 | 604 | INO | 2025-09-30 | 50050 | Flow, in conduit or thru treatment plant | 264243 | 07 | gal/d |  | MAX | DD | DAILY MX |  | 07 | gal/d | A | DAILY_MAX | NO_WQS | 50050
PR0000698 | 605 | INO | 2025-09-30 | 00400 | pH | 8 | 12 | SU |  | MAX | MB | MAXIMUM | 9 | 12 | SU | A | DAILY_MAX |  | 00400
PR0000698 | 605 | INO | 2025-09-30 | 00400 | pH | 8 | 12 | SU |  | MIN | ME | MINIMUM | 6 | 12 | SU | A | DAILY_MIN |  | 00400
PR0000698 | 605 | INO | 2025-09-30 | 00530 | Solids, total suspended | 0 |  | mg/L | B | AVG | MK | MO AVG | 30 | 19 | mg/L | A | AVG | NO_WQS | 00530
PR0000698 | 605 | INO | 2025-09-30 | 00530 | Solids, total suspended | 0 |  | mg/L | B | MAX | DD | DAILY MX | 50 | 19 | mg/L | A | DAILY_MAX | NO_WQS | 00530
PR0000698 | 605 | INO | 2025-09-30 | 00556 | Oil & Grease | 0 |  | mg/L | B | MAX | DD | DAILY MX | 20 | 19 | mg/L | A | DAILY_MAX |  | 00556
PR0000698 | 605 | INO | 2025-09-30 | 00556 | Oil & Grease | 0 |  | mg/L | B | AVG | MK | MO AVG | 15 | 19 | mg/L | A | AVG |  | 00556
PR0000698 | 605 | INO | 2025-09-30 | 39516 | Polychlorinated biphenyls [PCBs] | 0 |  | ug/L | B | MAX | DD | DAILY MX |  | 28 | ug/L | A | DAILY_MAX |  | 39516
PR0000698 | 605 | INO | 2025-09-30 | 50050 | Flow, in conduit or thru treatment plant | 0.04 | 03 | MGD |  | MAX | DD | DAILY MX |  | 03 | MGD | A | DAILY_MAX | NO_WQS | 50050
PR0000698 | 001 | EXO | 2025-10-31 | 00070 | Turbidity | 7.72 | 43 | NTU |  | MAX | DD | DAILY MX | 10 | 43 | NTU | A | DAILY_MAX |  | 00070
PR0000698 | 001 | EXO | 2025-10-31 | 00080 | Color [PT-CO units] | 0 | 10 | col unit (pc) |  | MAX | DD | DAILY MX |  | 10 | col unit (pc) | A | DAILY_MAX |  | 00080
PR0000698 | 001 | EXO | 2025-10-31 | 00300 | Oxygen, dissolved [DO] | 5.3 | 19 | mg/L |  | MIN | IB | INST MIN | 4 | 19 | mg/L | A | DAILY_MIN |  | 00300
PR0000698 | 001 | EXO | 2025-10-31 | 00400 | pH | 8 | 12 | SU |  | MAX | MB | MAXIMUM | 8.5 | 12 | SU | A | DAILY_MAX |  | 00400
PR0000698 | 001 | EXO | 2025-10-31 | 00400 | pH | 7.9 | 12 | SU |  | MIN | ME | MINIMUM | 7.3 | 12 | SU | A | DAILY_MIN |  | 00400
PR0000698 | 001 | EXO | 2025-10-31 | 00545 | Solids, settleable | 0.3 | 25 | mL/L |  | MAX | DD | DAILY MX |  | 25 | mL/L | A | DAILY_MAX | NO_WQS | 00545
PR0000698 | 001 | EXO | 2025-10-31 | 00556 | Oil & Grease | 0 |  | mg/L | B | MAX | DD | DAILY MX |  | 19 | mg/L | A | DAILY_MAX |  | 00556
PR0000698 | 001 | EXO | 2025-10-31 | 00945 | Sulfate, total [as SO4] | 2531 | 19 | mg/L |  | MAX | DD | DAILY MX | 2800 | 19 | mg/L | A | DAILY_MAX |  | 00945
PR0000698 | 001 | EXO | 2025-10-31 | 01092 | Zinc, total [as Zn] | 4.72 | 28 | ug/L |  | MAX | DD | DAILY MX | 85.62 | 28 | ug/L | A | DAILY_MAX |  | 01092
PR0000698 | 001 | EXO | 2025-10-31 | 45600 | Temperature, length of excursion | 0 | 5A | Days |  | TTL | MP | MO TOTAL |  | 5A | Days | A |  | NO_WQS | 45600
PR0000698 | 001 | EXO | 2025-10-31 | 50050 | Flow, in conduit or thru treatment plant | 295.2 | 03 | MGD |  | MAX | DD | DAILY MX | 748.8 | 03 | MGD | A | DAILY_MAX | NO_WQS | 50050
PR0000698 | 002 | EXO | 2025-10-31 | 00080 | Color [PT-CO units] | 0 | 10 | col unit (pc) |  | MAX | DD | DAILY MX |  | 10 | col unit (pc) | A | DAILY_MAX |  | 00080
PR0000698 | 002 | EXO | 2025-10-31 | 00300 | Oxygen, dissolved [DO] | 5.7 | 19 | mg/L |  | MIN | IB | INST MIN | 4 | 19 | mg/L | A | DAILY_MIN |  | 00300
PR0000698 | 002 | EXO | 2025-10-31 | 00400 | pH | 7.6 | 12 | SU |  | MIN | ME | MINIMUM | 7.3 | 12 | SU | A | DAILY_MIN |  | 00400
PR0000698 | 002 | EXO | 2025-10-31 | 00400 | pH | 8 | 12 | SU |  | MAX | MB | MAXIMUM | 8.5 | 12 | SU | A | DAILY_MAX |  | 00400
PR0000698 | 002 | EXO | 2025-10-31 | 00545 | Solids, settleable | 0.3 | 25 | mL/L |  | MAX | DD | DAILY MX |  | 25 | mL/L | A | DAILY_MAX | NO_WQS | 00545
PR0000698 | 002 | EXO | 2025-10-31 | 00556 | Oil & Grease | 0 |  | mg/L | B | MAX | DD | DAILY MX |  | 19 | mg/L | A | DAILY_MAX |  | 00556
PR0000698 | 002 | EXO | 2025-10-31 | 01042 | Copper, total [as Cu] | 9.57 | 28 | ug/L |  | MAX | DD | DAILY MX | 3.73 | 28 | ug/L | A | DAILY_MAX |  | 01042
PR0000698 | 002 | EXO | 2025-10-31 | 01067 | Nickel, total [as Ni] | 58.45 | 28 | ug/L |  | MAX | DD | DAILY MX | 8.28 | 28 | ug/L | A | DAILY_MAX |  | 01067
PR0000698 | 002 | EXO | 2025-10-31 | 50050 | Flow, in conduit or thru treatment plant | 0.81 | 03 | MGD |  | MAX | DD | DAILY MX |  | 03 | MGD | A | DAILY_MAX | NO_WQS | 50050
PR0000698 | 002 | EXO | 2025-10-31 | 5005E | Flow, Excluding Stormwater Discharge | 0.72 | 03 | MGD |  | MAX | DD | DAILY MX | 0.89 | 03 | MGD | A | DAILY_MAX | NO_WQS | 5005E
PR0000698 | 002 | EXO | 2025-10-31 | 51173 | Cyanide, free available | 0 |  | ug/L | B | MAX | DD | DAILY MX | 1 | 28 | ug/L | A | DAILY_MAX |  | 51173
PR0000698 | 003 | EXO | 2025-10-31 | 00080 | Color [PT-CO units] | 0 | 10 | col unit (pc) |  | MAX | DD | DAILY MX |  | 10 | col unit (pc) | A | DAILY_MAX |  | 00080
PR0000698 | 003 | EXO | 2025-10-31 | 00300 | Oxygen, dissolved [DO] | 4.6 | 19 | mg/L |  | MIN | IB | INST MIN | 4 | 19 | mg/L | A | DAILY_MIN |  | 00300
PR0000698 | 003 | EXO | 2025-10-31 | 00400 | pH | 7.4 | 12 | SU |  | MIN | ME | MINIMUM | 7.3 | 12 | SU | A | DAILY_MIN |  | 00400
PR0000698 | 003 | EXO | 2025-10-31 | 00400 | pH | 7.7 | 12 | SU |  | MAX | MB | MAXIMUM | 8.5 | 12 | SU | A | DAILY_MAX |  | 00400
PR0000698 | 003 | EXO | 2025-10-31 | 00545 | Solids, settleable | 0.3 | 25 | mL/L |  | MAX | DD | DAILY MX |  | 25 | mL/L | A | DAILY_MAX | NO_WQS | 00545
PR0000698 | 003 | EXO | 2025-10-31 | 00556 | Oil & Grease | 3.5 | 19 | mg/L |  | MAX | DD | DAILY MX |  | 19 | mg/L | A | DAILY_MAX |  | 00556
PR0000698 | 003 | EXO | 2025-10-31 | 01042 | Copper, total [as Cu] | 3.05 | 28 | ug/L |  | MAX | DD | DAILY MX | 3.73 | 28 | ug/L | A | DAILY_MAX |  | 01042
PR0000698 | 003 | EXO | 2025-10-31 | 01051 | Lead, total [as Pb] | 0.15 | 28 | ug/L |  | MAX | DD | DAILY MX | 8.52 | 28 | ug/L | A | DAILY_MAX |  | 01051
PR0000698 | 003 | EXO | 2025-10-31 | 01067 | Nickel, total [as Ni] | 1.39 | 28 | ug/L |  | MAX | DD | DAILY MX | 8.28 | 28 | ug/L | A | DAILY_MAX |  | 01067
PR0000698 | 003 | EXO | 2025-10-31 | 01092 | Zinc, total [as Zn] | 19.27 | 28 | ug/L |  | MAX | DD | DAILY MX | 85.62 | 28 | ug/L | A | DAILY_MAX |  | 01092
PR0000698 | 003 | EXO | 2025-10-31 | 50050 | Flow, in conduit or thru treatment plant | 0.2 | 03 | MGD |  | MAX | DD | DAILY MX |  | 03 | MGD | A | DAILY_MAX | NO_WQS | 50050
PR0000698 | 003 | EXO | 2025-10-31 | 5005E | Flow, Excluding Stormwater Discharge | 0.2 | 03 | MGD |  | MAX | DD | DAILY MX | 0.51 | 03 | MGD | A | DAILY_MAX | NO_WQS | 5005E
PR0000698 | 003 | EXO | 2025-10-31 | 61211 | Enterococci | 234 | 13 | Number per 100 Milliliters |  | AVG | GA | GEO MEAN |  | 13 | Number per 100 Milliliters | A | GEOMEAN |  | 61211
PR0000698 | 003 | EXO | 2025-10-31 | 61211 | Enterococci | 1145 | 13 | Number per 100 Milliliters |  | MAX | 9A | 90TH % |  | 13 | Number per 100 Milliliters | A | P90 |  | 61211
PR0000698 | 603 | INO | 2025-10-31 | 00400 | pH | 7 | 12 | SU |  | MIN | ME | MINIMUM | 6 | 12 | SU | A | DAILY_MIN |  | 00400
PR0000698 | 603 | INO | 2025-10-31 | 00400 | pH | 7 | 12 | SU |  | MAX | MB | MAXIMUM | 9 | 12 | SU | A | DAILY_MAX |  | 00400
PR0000698 | 603 | INO | 2025-10-31 | 00530 | Solids, total suspended | 0 |  | mg/L | B | AVG | MK | MO AVG | 30 | 19 | mg/L | A | AVG | NO_WQS | 00530
PR0000698 | 603 | INO | 2025-10-31 | 00530 | Solids, total suspended | 0 |  | mg/L | B | MAX | DD | DAILY MX | 50 | 19 | mg/L | A | DAILY_MAX | NO_WQS | 00530
PR0000698 | 603 | INO | 2025-10-31 | 00556 | Oil & Grease | 0 |  | mg/L | B | AVG | MK | MO AVG | 15 | 19 | mg/L | A | AVG |  | 00556
PR0000698 | 603 | INO | 2025-10-31 | 00556 | Oil & Grease | 0 |  | mg/L | B | MAX | DD | DAILY MX | 20 | 19 | mg/L | A | DAILY_MAX |  | 00556
PR0000698 | 603 | INO | 2025-10-31 | 39516 | Polychlorinated biphenyls [PCBs] | 0 |  | ug/L | B | MAX | DD | DAILY MX |  | 28 | ug/L | A | DAILY_MAX |  | 39516
PR0000698 | 603 | INO | 2025-10-31 | 50050 | Flow, in conduit or thru treatment plant | 0.32 | 03 | MGD |  | MAX | DD | DAILY MX |  | 03 | MGD | A | DAILY_MAX | NO_WQS | 50050
PR0000698 | 604 | INO | 2025-10-31 | 00400 | pH | 7 | 12 | SU |  | MIN | ME | MINIMUM | 6 | 12 | SU | A | DAILY_MIN |  | 00400
PR0000698 | 604 | INO | 2025-10-31 | 00400 | pH | 7 | 12 | SU |  | MAX | MB | MAXIMUM | 9 | 12 | SU | A | DAILY_MAX |  | 00400
PR0000698 | 604 | INO | 2025-10-31 | 00530 | Solids, total suspended | 0 |  | mg/L | B | MAX | DD | DAILY MX | 50 | 19 | mg/L | A | DAILY_MAX | NO_WQS | 00530
PR0000698 | 604 | INO | 2025-10-31 | 00530 | Solids, total suspended | 0 |  | mg/L | B | AVG | MK | MO AVG | 30 | 19 | mg/L | A | AVG | NO_WQS | 00530
PR0000698 | 604 | INO | 2025-10-31 | 00556 | Oil & Grease | 0 |  | mg/L | B | MAX | DD | DAILY MX | 20 | 19 | mg/L | A | DAILY_MAX |  | 00556
PR0000698 | 604 | INO | 2025-10-31 | 00556 | Oil & Grease | 0 |  | mg/L | B | AVG | MK | MO AVG | 15 | 19 | mg/L | A | AVG |  | 00556
PR0000698 | 604 | INO | 2025-10-31 | 39516 | Polychlorinated biphenyls [PCBs] | 0 |  | ug/L | B | MAX | DD | DAILY MX |  | 28 | ug/L | A | DAILY_MAX |  | 39516
PR0000698 | 604 | INO | 2025-10-31 | 50050 | Flow, in conduit or thru treatment plant | 371840 | 07 | gal/d |  | MAX | DD | DAILY MX |  | 07 | gal/d | A | DAILY_MAX | NO_WQS | 50050
PR0000698 | 604 | INO | 2025-10-31 | 50050 | Flow, in conduit or thru treatment plant | 0.37 | 03 | MGD |  | MAX | DD | DAILY MX |  | 03 | MGD | A | DAILY_MAX | NO_WQS | 50050
PR0000698 | 605 | INO | 2025-10-31 | 00400 | pH | 7.9 | 12 | SU |  | MAX | MB | MAXIMUM | 9 | 12 | SU | A | DAILY_MAX |  | 00400
PR0000698 | 605 | INO | 2025-10-31 | 00400 | pH | 7.9 | 12 | SU |  | MIN | ME | MINIMUM | 6 | 12 | SU | A | DAILY_MIN |  | 00400
PR0000698 | 605 | INO | 2025-10-31 | 00530 | Solids, total suspended | 0 |  | mg/L | B | AVG | MK | MO AVG | 30 | 19 | mg/L | A | AVG | NO_WQS | 00530
PR0000698 | 605 | INO | 2025-10-31 | 00530 | Solids, total suspended | 0 |  | mg/L | B | MAX | DD | DAILY MX | 50 | 19 | mg/L | A | DAILY_MAX | NO_WQS | 00530
PR0000698 | 605 | INO | 2025-10-31 | 00556 | Oil & Grease | 1.4 | 19 | mg/L |  | AVG | MK | MO AVG | 15 | 19 | mg/L | A | AVG |  | 00556
PR0000698 | 605 | INO | 2025-10-31 | 00556 | Oil & Grease | 1.4 | 19 | mg/L |  | MAX | DD | DAILY MX | 20 | 19 | mg/L | A | DAILY_MAX |  | 00556
PR0000698 | 605 | INO | 2025-10-31 | 39516 | Polychlorinated biphenyls [PCBs] | 0 |  | ug/L | B | MAX | DD | DAILY MX |  | 28 | ug/L | A | DAILY_MAX |  | 39516
PR0000698 | 605 | INO | 2025-10-31 | 50050 | Flow, in conduit or thru treatment plant | 0.2 | 03 | MGD |  | MAX | DD | DAILY MX |  | 03 | MGD | A | DAILY_MAX | NO_WQS | 50050
PR0000698 | 001 | EXO | 2025-11-30 | 00070 | Turbidity | 0.67 | 43 | NTU |  | MAX | DD | DAILY MX | 10 | 43 | NTU | A | DAILY_MAX |  | 00070
PR0000698 | 001 | EXO | 2025-11-30 | 00080 | Color [PT-CO units] | 5 | 10 | col unit (pc) |  | MAX | DD | DAILY MX |  | 10 | col unit (pc) | A | DAILY_MAX |  | 00080
PR0000698 | 001 | EXO | 2025-11-30 | 00300 | Oxygen, dissolved [DO] | 5.4 | 19 | mg/L |  | MIN | IB | INST MIN | 4 | 19 | mg/L | A | DAILY_MIN |  | 00300
PR0000698 | 001 | EXO | 2025-11-30 | 00400 | pH | 7.8 | 12 | SU |  | MIN | ME | MINIMUM | 7.3 | 12 | SU | A | DAILY_MIN |  | 00400
PR0000698 | 001 | EXO | 2025-11-30 | 00400 | pH | 8.1 | 12 | SU |  | MAX | MB | MAXIMUM | 8.5 | 12 | SU | A | DAILY_MAX |  | 00400
PR0000698 | 001 | EXO | 2025-11-30 | 00545 | Solids, settleable | 0.3 | 25 | mL/L |  | MAX | DD | DAILY MX |  | 25 | mL/L | A | DAILY_MAX | NO_WQS | 00545
PR0000698 | 001 | EXO | 2025-11-30 | 00556 | Oil & Grease | 0 |  | mg/L | B | MAX | DD | DAILY MX |  | 19 | mg/L | A | DAILY_MAX |  | 00556
PR0000698 | 001 | EXO | 2025-11-30 | 00945 | Sulfate, total [as SO4] | 2390 | 19 | mg/L |  | MAX | DD | DAILY MX | 2800 | 19 | mg/L | A | DAILY_MAX |  | 00945
PR0000698 | 001 | EXO | 2025-11-30 | 01092 | Zinc, total [as Zn] | 5.67 | 28 | ug/L |  | MAX | DD | DAILY MX | 85.62 | 28 | ug/L | A | DAILY_MAX |  | 01092
PR0000698 | 001 | EXO | 2025-11-30 | 45600 | Temperature, length of excursion | 0 | 5A | Days |  | TTL | MP | MO TOTAL |  | 5A | Days | A |  | NO_WQS | 45600
PR0000698 | 001 | EXO | 2025-11-30 | 50050 | Flow, in conduit or thru treatment plant | 295.2 | 03 | MGD |  | MAX | DD | DAILY MX | 748.8 | 03 | MGD | A | DAILY_MAX | NO_WQS | 50050
PR0000698 | 002 | EXO | 2025-11-30 | 00080 | Color [PT-CO units] | 5 | 10 | col unit (pc) |  | MAX | DD | DAILY MX |  | 10 | col unit (pc) | A | DAILY_MAX |  | 00080
PR0000698 | 002 | EXO | 2025-11-30 | 00300 | Oxygen, dissolved [DO] | 4.7 | 19 | mg/L |  | MIN | IB | INST MIN | 4 | 19 | mg/L | A | DAILY_MIN |  | 00300
PR0000698 | 002 | EXO | 2025-11-30 | 00400 | pH | 7.5 | 12 | SU |  | MIN | ME | MINIMUM | 7.3 | 12 | SU | A | DAILY_MIN |  | 00400
PR0000698 | 002 | EXO | 2025-11-30 | 00400 | pH | 8 | 12 | SU |  | MAX | MB | MAXIMUM | 8.5 | 12 | SU | A | DAILY_MAX |  | 00400
PR0000698 | 002 | EXO | 2025-11-30 | 00545 | Solids, settleable | 0.3 | 25 | mL/L |  | MAX | DD | DAILY MX |  | 25 | mL/L | A | DAILY_MAX | NO_WQS | 00545
PR0000698 | 002 | EXO | 2025-11-30 | 00556 | Oil & Grease | 0 |  | mg/L | B | MAX | DD | DAILY MX |  | 19 | mg/L | A | DAILY_MAX |  | 00556
PR0000698 | 002 | EXO | 2025-11-30 | 01042 | Copper, total [as Cu] | 2.26 | 28 | ug/L |  | MAX | DD | DAILY MX | 3.73 | 28 | ug/L | A | DAILY_MAX |  | 01042
PR0000698 | 002 | EXO | 2025-11-30 | 01051 | Lead, total [as Pb] | 0.17 | 28 | ug/L |  | MAX | DD | DAILY MX | 8.52 | 28 | ug/L | Q | DAILY_MAX |  | 01051
PR0000698 | 002 | EXO | 2025-11-30 | 01067 | Nickel, total [as Ni] | 16.34 | 28 | ug/L |  | MAX | DD | DAILY MX | 8.28 | 28 | ug/L | A | DAILY_MAX |  | 01067
PR0000698 | 002 | EXO | 2025-11-30 | 01092 | Zinc, total [as Zn] | 8.93 | 28 | ug/L |  | MAX | DD | DAILY MX | 85.62 | 28 | ug/L | Q | DAILY_MAX |  | 01092
PR0000698 | 002 | EXO | 2025-11-30 | 01147 | Selenium, total [as Se] | 1.9 | 28 | ug/L |  | MAX | DD | DAILY MX | 71.1 | 28 | ug/L | Q | DAILY_MAX |  | 01147
PR0000698 | 002 | EXO | 2025-11-30 | 50050 | Flow, in conduit or thru treatment plant | 0.98 | 03 | MGD |  | MAX | DD | DAILY MX |  | 03 | MGD | A | DAILY_MAX | NO_WQS | 50050
PR0000698 | 002 | EXO | 2025-11-30 | 5005E | Flow, Excluding Stormwater Discharge | 0.96 | 03 | MGD |  | MAX | DD | DAILY MX | 0.89 | 03 | MGD | A | DAILY_MAX | NO_WQS | 5005E
PR0000698 | 002 | EXO | 2025-11-30 | 51173 | Cyanide, free available | 0.0006 | 28 | ug/L |  | MAX | DD | DAILY MX | 1 | 28 | ug/L | A | DAILY_MAX |  | 51173
PR0000698 | 002 | EXO | 2025-11-30 | 71900 | Mercury, total [as Hg] | 0.0079 | 28 | ug/L |  | MAX | DD | DAILY MX | 0.051 | 28 | ug/L | Q | DAILY_MAX |  | 71900
PR0000698 | 003 | EXO | 2025-11-30 | 00070 | Turbidity | 1.39 | 43 | NTU |  | MAX | DD | DAILY MX | 10 | 43 | NTU | Q | DAILY_MAX |  | 00070
PR0000698 | 003 | EXO | 2025-11-30 | 00080 | Color [PT-CO units] | 10 | 10 | col unit (pc) |  | MAX | DD | DAILY MX |  | 10 | col unit (pc) | A | DAILY_MAX |  | 00080
PR0000698 | 003 | EXO | 2025-11-30 | 00300 | Oxygen, dissolved [DO] | 4.2 | 19 | mg/L |  | MIN | IB | INST MIN | 4 | 19 | mg/L | A | DAILY_MIN |  | 00300
PR0000698 | 003 | EXO | 2025-11-30 | 00400 | pH | 7.9 | 12 | SU |  | MAX | MB | MAXIMUM | 8.5 | 12 | SU | A | DAILY_MAX |  | 00400
PR0000698 | 003 | EXO | 2025-11-30 | 00400 | pH | 7.4 | 12 | SU |  | MIN | ME | MINIMUM | 7.3 | 12 | SU | A | DAILY_MIN |  | 00400
PR0000698 | 003 | EXO | 2025-11-30 | 00545 | Solids, settleable | 0.3 | 25 | mL/L |  | MAX | DD | DAILY MX |  | 25 | mL/L | A | DAILY_MAX | NO_WQS | 00545
PR0000698 | 003 | EXO | 2025-11-30 | 00556 | Oil & Grease | 0 |  | mg/L | B | MAX | DD | DAILY MX |  | 19 | mg/L | A | DAILY_MAX |  | 00556
PR0000698 | 003 | EXO | 2025-11-30 | 01042 | Copper, total [as Cu] | 2.97 | 28 | ug/L |  | MAX | DD | DAILY MX | 3.73 | 28 | ug/L | A | DAILY_MAX |  | 01042
PR0000698 | 003 | EXO | 2025-11-30 | 01051 | Lead, total [as Pb] | 0.08 | 28 | ug/L |  | MAX | DD | DAILY MX | 8.52 | 28 | ug/L | A | DAILY_MAX |  | 01051
PR0000698 | 003 | EXO | 2025-11-30 | 01067 | Nickel, total [as Ni] | 0.67 | 28 | ug/L |  | MAX | DD | DAILY MX | 8.28 | 28 | ug/L | A | DAILY_MAX |  | 01067
PR0000698 | 003 | EXO | 2025-11-30 | 01092 | Zinc, total [as Zn] | 40.68 | 28 | ug/L |  | MAX | DD | DAILY MX | 85.62 | 28 | ug/L | A | DAILY_MAX |  | 01092
PR0000698 | 003 | EXO | 2025-11-30 | 50050 | Flow, in conduit or thru treatment plant | 0.04 | 03 | MGD |  | MAX | DD | DAILY MX |  | 03 | MGD | A | DAILY_MAX | NO_WQS | 50050
PR0000698 | 003 | EXO | 2025-11-30 | 5005E | Flow, Excluding Stormwater Discharge | 0.04 | 03 | MGD |  | MAX | DD | DAILY MX | 0.51 | 03 | MGD | A | DAILY_MAX | NO_WQS | 5005E
PR0000698 | 003 | EXO | 2025-11-30 | 61211 | Enterococci | 495 | 13 | Number per 100 Milliliters |  | AVG | GA | GEO MEAN |  | 13 | Number per 100 Milliliters | A | GEOMEAN |  | 61211
PR0000698 | 003 | EXO | 2025-11-30 | 61211 | Enterococci | 72 | 13 | Number per 100 Milliliters |  | MAX | 9A | 90TH % |  | 13 | Number per 100 Milliliters | A | P90 |  | 61211
PR0000698 | 602 | INO | 2025-11-30 | 00400 | pH | 8.5 | 12 | SU |  | MIN | ME | MINIMUM | 6 | 12 | SU | A | DAILY_MIN |  | 00400
PR0000698 | 602 | INO | 2025-11-30 | 00400 | pH | 8.5 | 12 | SU |  | MAX | MB | MAXIMUM | 9 | 12 | SU | A | DAILY_MAX |  | 00400
PR0000698 | 602 | INO | 2025-11-30 | 00530 | Solids, total suspended | 0 |  | mg/L | B | MAX | DD | DAILY MX | 50 | 19 | mg/L | A | DAILY_MAX | NO_WQS | 00530
PR0000698 | 602 | INO | 2025-11-30 | 00530 | Solids, total suspended | 0 |  | mg/L | B | AVG | MK | MO AVG | 30 | 19 | mg/L | A | AVG | NO_WQS | 00530
PR0000698 | 602 | INO | 2025-11-30 | 00556 | Oil & Grease | 0 |  | mg/L | B | MAX | DD | DAILY MX | 20 | 19 | mg/L | A | DAILY_MAX |  | 00556
PR0000698 | 602 | INO | 2025-11-30 | 00556 | Oil & Grease | 0 |  | mg/L | B | AVG | MK | MO AVG | 15 | 19 | mg/L | A | AVG |  | 00556
PR0000698 | 602 | INO | 2025-11-30 | 39516 | Polychlorinated biphenyls [PCBs] | 0 |  | ug/L | B | MAX | DD | DAILY MX |  | 28 | ug/L | A | DAILY_MAX |  | 39516
PR0000698 | 602 | INO | 2025-11-30 | 50050 | Flow, in conduit or thru treatment plant | 0.006 | 03 | MGD |  | MAX | DD | DAILY MX |  | 03 | MGD | A | DAILY_MAX | NO_WQS | 50050
PR0000698 | 603 | INO | 2025-11-30 | 00400 | pH | 7.3 | 12 | SU |  | MIN | ME | MINIMUM | 6 | 12 | SU | A | DAILY_MIN |  | 00400
PR0000698 | 603 | INO | 2025-11-30 | 00400 | pH | 7.3 | 12 | SU |  | MAX | MB | MAXIMUM | 9 | 12 | SU | A | DAILY_MAX |  | 00400
PR0000698 | 603 | INO | 2025-11-30 | 00530 | Solids, total suspended | 0 |  | mg/L | B | AVG | MK | MO AVG | 30 | 19 | mg/L | A | AVG | NO_WQS | 00530
PR0000698 | 603 | INO | 2025-11-30 | 00530 | Solids, total suspended | 0 |  | mg/L | B | MAX | DD | DAILY MX | 50 | 19 | mg/L | A | DAILY_MAX | NO_WQS | 00530
PR0000698 | 603 | INO | 2025-11-30 | 00556 | Oil & Grease | 2.3 | 19 | mg/L |  | MAX | DD | DAILY MX | 20 | 19 | mg/L | A | DAILY_MAX |  | 00556
PR0000698 | 603 | INO | 2025-11-30 | 00556 | Oil & Grease | 2.3 | 19 | mg/L |  | AVG | MK | MO AVG | 15 | 19 | mg/L | A | AVG |  | 00556
PR0000698 | 603 | INO | 2025-11-30 | 39516 | Polychlorinated biphenyls [PCBs] | 0 |  | ug/L | B | MAX | DD | DAILY MX |  | 28 | ug/L | A | DAILY_MAX |  | 39516
PR0000698 | 603 | INO | 2025-11-30 | 50050 | Flow, in conduit or thru treatment plant | 0.32 | 03 | MGD |  | MAX | DD | DAILY MX |  | 03 | MGD | A | DAILY_MAX | NO_WQS | 50050
PR0000698 | 604 | INO | 2025-11-30 | 00400 | pH | 7.6 | 12 | SU |  | MIN | ME | MINIMUM | 6 | 12 | SU | A | DAILY_MIN |  | 00400
PR0000698 | 604 | INO | 2025-11-30 | 00400 | pH | 7.6 | 12 | SU |  | MAX | MB | MAXIMUM | 9 | 12 | SU | A | DAILY_MAX |  | 00400
PR0000698 | 604 | INO | 2025-11-30 | 00530 | Solids, total suspended | 0 |  | mg/L | B | MAX | DD | DAILY MX | 50 | 19 | mg/L | A | DAILY_MAX | NO_WQS | 00530
PR0000698 | 604 | INO | 2025-11-30 | 00530 | Solids, total suspended | 0 |  | mg/L | B | AVG | MK | MO AVG | 30 | 19 | mg/L | A | AVG | NO_WQS | 00530
PR0000698 | 604 | INO | 2025-11-30 | 00556 | Oil & Grease | 0 |  | mg/L | B | AVG | MK | MO AVG | 15 | 19 | mg/L | A | AVG |  | 00556
PR0000698 | 604 | INO | 2025-11-30 | 00556 | Oil & Grease | 0 |  | mg/L | B | MAX | DD | DAILY MX | 20 | 19 | mg/L | A | DAILY_MAX |  | 00556
PR0000698 | 604 | INO | 2025-11-30 | 39516 | Polychlorinated biphenyls [PCBs] | 0 |  | ug/L | B | MAX | DD | DAILY MX |  | 28 | ug/L | A | DAILY_MAX |  | 39516
PR0000698 | 604 | INO | 2025-11-30 | 50050 | Flow, in conduit or thru treatment plant | 0.39 | 03 | MGD |  | MAX | DD | DAILY MX |  | 03 | MGD | A | DAILY_MAX | NO_WQS | 50050
PR0000698 | 604 | INO | 2025-11-30 | 50050 | Flow, in conduit or thru treatment plant | 390713 | 07 | gal/d |  | MAX | DD | DAILY MX |  | 07 | gal/d | A | DAILY_MAX | NO_WQS | 50050
PR0000698 | 605 | INO | 2025-11-30 | 00400 | pH | 8 | 12 | SU |  | MIN | ME | MINIMUM | 6 | 12 | SU | A | DAILY_MIN |  | 00400
PR0000698 | 605 | INO | 2025-11-30 | 00400 | pH | 8 | 12 | SU |  | MAX | MB | MAXIMUM | 9 | 12 | SU | A | DAILY_MAX |  | 00400
PR0000698 | 605 | INO | 2025-11-30 | 00530 | Solids, total suspended | 0 |  | mg/L | B | AVG | MK | MO AVG | 30 | 19 | mg/L | A | AVG | NO_WQS | 00530
PR0000698 | 605 | INO | 2025-11-30 | 00530 | Solids, total suspended | 0 |  | mg/L | B | MAX | DD | DAILY MX | 50 | 19 | mg/L | A | DAILY_MAX | NO_WQS | 00530
PR0000698 | 605 | INO | 2025-11-30 | 00556 | Oil & Grease | 0 |  | mg/L | B | AVG | MK | MO AVG | 15 | 19 | mg/L | A | AVG |  | 00556
PR0000698 | 605 | INO | 2025-11-30 | 00556 | Oil & Grease | 0 |  | mg/L | B | MAX | DD | DAILY MX | 20 | 19 | mg/L | A | DAILY_MAX |  | 00556
PR0000698 | 605 | INO | 2025-11-30 | 39516 | Polychlorinated biphenyls [PCBs] | 0 |  | ug/L | B | MAX | DD | DAILY MX |  | 28 | ug/L | A | DAILY_MAX |  | 39516
PR0000698 | 605 | INO | 2025-11-30 | 50050 | Flow, in conduit or thru treatment plant | 0.12 | 03 | MGD |  | MAX | DD | DAILY MX |  | 03 | MGD | A | DAILY_MAX | NO_WQS | 50050
PR0000698 | 001 | EXO | 2025-12-31 | 00070 | Turbidity | 0.32 | 43 | NTU |  | MAX | DD | DAILY MX | 10 | 43 | NTU | A | DAILY_MAX |  | 00070
PR0000698 | 001 | EXO | 2025-12-31 | 00080 | Color [PT-CO units] | 0 | 10 | col unit (pc) |  | MAX | DD | DAILY MX |  | 10 | col unit (pc) | A | DAILY_MAX |  | 00080
PR0000698 | 001 | EXO | 2025-12-31 | 00300 | Oxygen, dissolved [DO] | 5.5 | 19 | mg/L |  | MIN | IB | INST MIN | 4 | 19 | mg/L | A | DAILY_MIN |  | 00300
PR0000698 | 001 | EXO | 2025-12-31 | 00400 | pH | 7.6 | 12 | SU |  | MIN | ME | MINIMUM | 7.3 | 12 | SU | A | DAILY_MIN |  | 00400
PR0000698 | 001 | EXO | 2025-12-31 | 00400 | pH | 8.1 | 12 | SU |  | MAX | MB | MAXIMUM | 8.5 | 12 | SU | A | DAILY_MAX |  | 00400
PR0000698 | 001 | EXO | 2025-12-31 | 00545 | Solids, settleable | 0.3 | 25 | mL/L |  | MAX | DD | DAILY MX |  | 25 | mL/L | A | DAILY_MAX | NO_WQS | 00545
PR0000698 | 001 | EXO | 2025-12-31 | 00556 | Oil & Grease | 0 |  | mg/L | B | MAX | DD | DAILY MX |  | 19 | mg/L | A | DAILY_MAX |  | 00556
PR0000698 | 001 | EXO | 2025-12-31 | 00945 | Sulfate, total [as SO4] | 2436 | 19 | mg/L |  | MAX | DD | DAILY MX | 2800 | 19 | mg/L | A | DAILY_MAX |  | 00945
PR0000698 | 001 | EXO | 2025-12-31 | 01092 | Zinc, total [as Zn] | 1.42 | 28 | ug/L |  | MAX | DD | DAILY MX | 85.62 | 28 | ug/L | A | DAILY_MAX |  | 01092
PR0000698 | 001 | EXO | 2025-12-31 | 45600 | Temperature, length of excursion | 2 | 5A | Days |  | TTL | MP | MO TOTAL |  | 5A | Days | A |  | NO_WQS | 45600
PR0000698 | 001 | EXO | 2025-12-31 | 50050 | Flow, in conduit or thru treatment plant | 223.2 | 03 | MGD |  | MAX | DD | DAILY MX | 748.8 | 03 | MGD | A | DAILY_MAX | NO_WQS | 50050
PR0000698 | 002 | EXO | 2025-12-31 | 00080 | Color [PT-CO units] | 0 | 10 | col unit (pc) |  | MAX | DD | DAILY MX |  | 10 | col unit (pc) | A | DAILY_MAX |  | 00080
PR0000698 | 002 | EXO | 2025-12-31 | 00300 | Oxygen, dissolved [DO] | 6.5 | 19 | mg/L |  | MIN | IB | INST MIN | 4 | 19 | mg/L | A | DAILY_MIN |  | 00300
PR0000698 | 002 | EXO | 2025-12-31 | 00400 | pH | 7.3 | 12 | SU |  | MIN | ME | MINIMUM | 7.3 | 12 | SU | A | DAILY_MIN |  | 00400
PR0000698 | 002 | EXO | 2025-12-31 | 00400 | pH | 8.2 | 12 | SU |  | MAX | MB | MAXIMUM | 8.5 | 12 | SU | A | DAILY_MAX |  | 00400
PR0000698 | 002 | EXO | 2025-12-31 | 00545 | Solids, settleable | 0.3 | 25 | mL/L |  | MAX | DD | DAILY MX |  | 25 | mL/L | A | DAILY_MAX | NO_WQS | 00545
PR0000698 | 002 | EXO | 2025-12-31 | 00556 | Oil & Grease | 1.8 | 19 | mg/L |  | MAX | DD | DAILY MX |  | 19 | mg/L | A | DAILY_MAX |  | 00556
PR0000698 | 002 | EXO | 2025-12-31 | 01042 | Copper, total [as Cu] | 2 | 28 | ug/L |  | MAX | DD | DAILY MX | 3.73 | 28 | ug/L | A | DAILY_MAX |  | 01042
PR0000698 | 002 | EXO | 2025-12-31 | 01067 | Nickel, total [as Ni] | 5.89 | 28 | ug/L |  | MAX | DD | DAILY MX | 8.28 | 28 | ug/L | A | DAILY_MAX |  | 01067
PR0000698 | 002 | EXO | 2025-12-31 | 50050 | Flow, in conduit or thru treatment plant | 0.43 | 03 | MGD |  | MAX | DD | DAILY MX |  | 03 | MGD | A | DAILY_MAX | NO_WQS | 50050
PR0000698 | 002 | EXO | 2025-12-31 | 5005E | Flow, Excluding Stormwater Discharge | 0.36 | 03 | MGD |  | MAX | DD | DAILY MX | 0.89 | 03 | MGD | A | DAILY_MAX | NO_WQS | 5005E
PR0000698 | 002 | EXO | 2025-12-31 | 51173 | Cyanide, free available | 0 |  | ug/L | B | MAX | DD | DAILY MX | 1 | 28 | ug/L | A | DAILY_MAX |  | 51173
PR0000698 | 003 | EXO | 2025-12-31 | 00080 | Color [PT-CO units] | 0 | 10 | col unit (pc) |  | MAX | DD | DAILY MX |  | 10 | col unit (pc) | A | DAILY_MAX |  | 00080
PR0000698 | 003 | EXO | 2025-12-31 | 00300 | Oxygen, dissolved [DO] | 4.4 | 19 | mg/L |  | MIN | IB | INST MIN | 4 | 19 | mg/L | A | DAILY_MIN |  | 00300
PR0000698 | 003 | EXO | 2025-12-31 | 00400 | pH | 7.3 | 12 | SU |  | MIN | ME | MINIMUM | 7.3 | 12 | SU | A | DAILY_MIN |  | 00400
PR0000698 | 003 | EXO | 2025-12-31 | 00400 | pH | 8.1 | 12 | SU |  | MAX | MB | MAXIMUM | 8.5 | 12 | SU | A | DAILY_MAX |  | 00400
PR0000698 | 003 | EXO | 2025-12-31 | 00545 | Solids, settleable | 0.3 | 25 | mL/L |  | MAX | DD | DAILY MX |  | 25 | mL/L | A | DAILY_MAX | NO_WQS | 00545
PR0000698 | 003 | EXO | 2025-12-31 | 00556 | Oil & Grease | 2.5 | 19 | mg/L |  | MAX | DD | DAILY MX |  | 19 | mg/L | A | DAILY_MAX |  | 00556
PR0000698 | 003 | EXO | 2025-12-31 | 01042 | Copper, total [as Cu] | 2.27 | 28 | ug/L |  | MAX | DD | DAILY MX | 3.73 | 28 | ug/L | A | DAILY_MAX |  | 01042
PR0000698 | 003 | EXO | 2025-12-31 | 01051 | Lead, total [as Pb] | 0.08 | 28 | ug/L |  | MAX | DD | DAILY MX | 8.52 | 28 | ug/L | A | DAILY_MAX |  | 01051
PR0000698 | 003 | EXO | 2025-12-31 | 01067 | Nickel, total [as Ni] | 0.79 | 28 | ug/L |  | MAX | DD | DAILY MX | 8.28 | 28 | ug/L | A | DAILY_MAX |  | 01067
PR0000698 | 003 | EXO | 2025-12-31 | 01092 | Zinc, total [as Zn] | 10.04 | 28 | ug/L |  | MAX | DD | DAILY MX | 85.62 | 28 | ug/L | A | DAILY_MAX |  | 01092
PR0000698 | 003 | EXO | 2025-12-31 | 50050 | Flow, in conduit or thru treatment plant | 0.16 | 03 | MGD |  | MAX | DD | DAILY MX |  | 03 | MGD | A | DAILY_MAX | NO_WQS | 50050
PR0000698 | 003 | EXO | 2025-12-31 | 5005E | Flow, Excluding Stormwater Discharge | 0.16 | 03 | MGD |  | MAX | DD | DAILY MX | 0.51 | 03 | MGD | A | DAILY_MAX | NO_WQS | 5005E
PR0000698 | 603 | INO | 2025-12-31 | 00400 | pH | 7.8 | 12 | SU |  | MIN | ME | MINIMUM | 6 | 12 | SU | A | DAILY_MIN |  | 00400
PR0000698 | 603 | INO | 2025-12-31 | 00400 | pH | 7.8 | 12 | SU |  | MAX | MB | MAXIMUM | 9 | 12 | SU | A | DAILY_MAX |  | 00400
PR0000698 | 603 | INO | 2025-12-31 | 00530 | Solids, total suspended | 0 |  | mg/L | B | AVG | MK | MO AVG | 30 | 19 | mg/L | A | AVG | NO_WQS | 00530
PR0000698 | 603 | INO | 2025-12-31 | 00530 | Solids, total suspended | 0 |  | mg/L | B | MAX | DD | DAILY MX | 50 | 19 | mg/L | A | DAILY_MAX | NO_WQS | 00530
PR0000698 | 603 | INO | 2025-12-31 | 00556 | Oil & Grease | 0 |  | mg/L | B | AVG | MK | MO AVG | 15 | 19 | mg/L | A | AVG |  | 00556
PR0000698 | 603 | INO | 2025-12-31 | 00556 | Oil & Grease | 0 |  | mg/L | B | MAX | DD | DAILY MX | 20 | 19 | mg/L | A | DAILY_MAX |  | 00556
PR0000698 | 603 | INO | 2025-12-31 | 39516 | Polychlorinated biphenyls [PCBs] | 0 |  | ug/L | B | MAX | DD | DAILY MX |  | 28 | ug/L | A | DAILY_MAX |  | 39516
PR0000698 | 603 | INO | 2025-12-31 | 50050 | Flow, in conduit or thru treatment plant | 0.32 | 03 | MGD |  | MAX | DD | DAILY MX |  | 03 | MGD | A | DAILY_MAX | NO_WQS | 50050
PR0000698 | 604 | INO | 2025-12-31 | 00400 | pH | 7.7 | 12 | SU |  | MIN | ME | MINIMUM | 6 | 12 | SU | A | DAILY_MIN |  | 00400
PR0000698 | 604 | INO | 2025-12-31 | 00400 | pH | 7.7 | 12 | SU |  | MAX | MB | MAXIMUM | 9 | 12 | SU | A | DAILY_MAX |  | 00400
PR0000698 | 604 | INO | 2025-12-31 | 00530 | Solids, total suspended | 0 |  | mg/L | B | AVG | MK | MO AVG | 30 | 19 | mg/L | A | AVG | NO_WQS | 00530
PR0000698 | 604 | INO | 2025-12-31 | 00530 | Solids, total suspended | 0 |  | mg/L | B | MAX | DD | DAILY MX | 50 | 19 | mg/L | A | DAILY_MAX | NO_WQS | 00530
PR0000698 | 604 | INO | 2025-12-31 | 00556 | Oil & Grease | 0 |  | mg/L | B | AVG | MK | MO AVG | 15 | 19 | mg/L | A | AVG |  | 00556
PR0000698 | 604 | INO | 2025-12-31 | 00556 | Oil & Grease | 0 |  | mg/L | B | MAX | DD | DAILY MX | 20 | 19 | mg/L | A | DAILY_MAX |  | 00556
PR0000698 | 604 | INO | 2025-12-31 | 39516 | Polychlorinated biphenyls [PCBs] | 0 |  | ug/L | B | MAX | DD | DAILY MX |  | 28 | ug/L | A | DAILY_MAX |  | 39516
PR0000698 | 604 | INO | 2025-12-31 | 50050 | Flow, in conduit or thru treatment plant | 0.27 | 03 | MGD |  | MAX | DD | DAILY MX |  | 03 | MGD | A | DAILY_MAX | NO_WQS | 50050
PR0000698 | 604 | INO | 2025-12-31 | 50050 | Flow, in conduit or thru treatment plant | 269765 | 07 | gal/d |  | MAX | DD | DAILY MX |  | 07 | gal/d | A | DAILY_MAX | NO_WQS | 50050
PR0000698 | 605 | INO | 2025-12-31 | 00400 | pH | 8.3 | 12 | SU |  | MIN | ME | MINIMUM | 6 | 12 | SU | A | DAILY_MIN |  | 00400
PR0000698 | 605 | INO | 2025-12-31 | 00400 | pH | 8.3 | 12 | SU |  | MAX | MB | MAXIMUM | 9 | 12 | SU | A | DAILY_MAX |  | 00400
PR0000698 | 605 | INO | 2025-12-31 | 00530 | Solids, total suspended | 0 |  | mg/L | B | AVG | MK | MO AVG | 30 | 19 | mg/L | A | AVG | NO_WQS | 00530
PR0000698 | 605 | INO | 2025-12-31 | 00530 | Solids, total suspended | 0 |  | mg/L | B | MAX | DD | DAILY MX | 50 | 19 | mg/L | A | DAILY_MAX | NO_WQS | 00530
PR0000698 | 605 | INO | 2025-12-31 | 00556 | Oil & Grease | 0 |  | mg/L | B | AVG | MK | MO AVG | 15 | 19 | mg/L | A | AVG |  | 00556
PR0000698 | 605 | INO | 2025-12-31 | 00556 | Oil & Grease | 0 |  | mg/L | B | MAX | DD | DAILY MX | 20 | 19 | mg/L | A | DAILY_MAX |  | 00556
PR0000698 | 605 | INO | 2025-12-31 | 39516 | Polychlorinated biphenyls [PCBs] | 0 |  | ug/L | B | MAX | DD | DAILY MX |  | 28 | ug/L | A | DAILY_MAX |  | 39516
PR0000698 | 605 | INO | 2025-12-31 | 50050 | Flow, in conduit or thru treatment plant | 0.13 | 03 | MGD |  | MAX | DD | DAILY MX |  | 03 | MGD | A | DAILY_MAX | NO_WQS | 50050
PR0000698 | 001 | EXO | 2026-01-31 | 00070 | Turbidity | 1.25 | 43 | NTU |  | MAX | DD | DAILY MX | 10 | 43 | NTU | A | DAILY_MAX |  | 00070
PR0000698 | 001 | EXO | 2026-01-31 | 00080 | Color [PT-CO units] | 0 | 10 | col unit (pc) |  | MAX | DD | DAILY MX |  | 10 | col unit (pc) | A | DAILY_MAX |  | 00080
PR0000698 | 001 | EXO | 2026-01-31 | 00300 | Oxygen, dissolved [DO] | 5.5 | 19 | mg/L |  | MIN | IB | INST MIN | 4 | 19 | mg/L | A | DAILY_MIN |  | 00300
PR0000698 | 001 | EXO | 2026-01-31 | 00400 | pH | 8 | 12 | SU |  | MIN | ME | MINIMUM | 7.3 | 12 | SU | A | DAILY_MIN |  | 00400
PR0000698 | 001 | EXO | 2026-01-31 | 00400 | pH | 8.1 | 12 | SU |  | MAX | MB | MAXIMUM | 8.5 | 12 | SU | A | DAILY_MAX |  | 00400
PR0000698 | 001 | EXO | 2026-01-31 | 00545 | Solids, settleable | 0.3 | 25 | mL/L |  | MAX | DD | DAILY MX |  | 25 | mL/L | A | DAILY_MAX | NO_WQS | 00545
PR0000698 | 001 | EXO | 2026-01-31 | 00556 | Oil & Grease | 0 |  | mg/L | B | MAX | DD | DAILY MX |  | 19 | mg/L | A | DAILY_MAX |  | 00556
PR0000698 | 001 | EXO | 2026-01-31 | 00945 | Sulfate, total [as SO4] | 2515 | 19 | mg/L |  | MAX | DD | DAILY MX | 2800 | 19 | mg/L | A | DAILY_MAX |  | 00945
PR0000698 | 001 | EXO | 2026-01-31 | 01092 | Zinc, total [as Zn] | 2.24 | 28 | ug/L |  | MAX | DD | DAILY MX | 85.62 | 28 | ug/L | A | DAILY_MAX |  | 01092
PR0000698 | 001 | EXO | 2026-01-31 | 45600 | Temperature, length of excursion | 0 | 5A | Days |  | TTL | MP | MO TOTAL |  | 5A | Days | A |  | NO_WQS | 45600
PR0000698 | 001 | EXO | 2026-01-31 | 50050 | Flow, in conduit or thru treatment plant | 223.2 | 03 | MGD |  | MAX | DD | DAILY MX | 748.8 | 03 | MGD | A | DAILY_MAX | NO_WQS | 50050
PR0000698 | 002 | EXO | 2026-01-31 | 00080 | Color [PT-CO units] | 0 | 10 | col unit (pc) |  | MAX | DD | DAILY MX |  | 10 | col unit (pc) | A | DAILY_MAX |  | 00080
PR0000698 | 002 | EXO | 2026-01-31 | 00300 | Oxygen, dissolved [DO] | 6.6 | 19 | mg/L |  | MIN | IB | INST MIN | 4 | 19 | mg/L | A | DAILY_MIN |  | 00300
PR0000698 | 002 | EXO | 2026-01-31 | 00400 | pH | 7.5 | 12 | SU |  | MIN | ME | MINIMUM | 7.3 | 12 | SU | A | DAILY_MIN |  | 00400
PR0000698 | 002 | EXO | 2026-01-31 | 00400 | pH | 8 | 12 | SU |  | MAX | MB | MAXIMUM | 8.5 | 12 | SU | A | DAILY_MAX |  | 00400
PR0000698 | 002 | EXO | 2026-01-31 | 00545 | Solids, settleable | 0.3 | 25 | mL/L |  | MAX | DD | DAILY MX |  | 25 | mL/L | A | DAILY_MAX | NO_WQS | 00545
PR0000698 | 002 | EXO | 2026-01-31 | 00556 | Oil & Grease | 1.7 | 19 | mg/L |  | MAX | DD | DAILY MX |  | 19 | mg/L | A | DAILY_MAX |  | 00556
PR0000698 | 002 | EXO | 2026-01-31 | 01042 | Copper, total [as Cu] | 2.09 | 28 | ug/L |  | MAX | DD | DAILY MX | 3.73 | 28 | ug/L | A | DAILY_MAX |  | 01042
PR0000698 | 002 | EXO | 2026-01-31 | 01067 | Nickel, total [as Ni] | 1.72 | 28 | ug/L |  | MAX | DD | DAILY MX | 8.28 | 28 | ug/L | A | DAILY_MAX |  | 01067
PR0000698 | 002 | EXO | 2026-01-31 | 50050 | Flow, in conduit or thru treatment plant | 0.42 | 03 | MGD |  | MAX | DD | DAILY MX |  | 03 | MGD | A | DAILY_MAX | NO_WQS | 50050
PR0000698 | 002 | EXO | 2026-01-31 | 5005E | Flow, Excluding Stormwater Discharge | 0.38 | 03 | MGD |  | MAX | DD | DAILY MX | 0.89 | 03 | MGD | A | DAILY_MAX | NO_WQS | 5005E
PR0000698 | 002 | EXO | 2026-01-31 | 51173 | Cyanide, free available | 0 |  | ug/L | B | MAX | DD | DAILY MX | 1 | 28 | ug/L | A | DAILY_MAX |  | 51173
PR0000698 | 003 | EXO | 2026-01-31 | 00080 | Color [PT-CO units] | 0 | 10 | col unit (pc) |  | MAX | DD | DAILY MX |  | 10 | col unit (pc) | A | DAILY_MAX |  | 00080
PR0000698 | 003 | EXO | 2026-01-31 | 00300 | Oxygen, dissolved [DO] | 4.2 | 19 | mg/L |  | MIN | IB | INST MIN | 4 | 19 | mg/L | A | DAILY_MIN |  | 00300
PR0000698 | 003 | EXO | 2026-01-31 | 00400 | pH | 7.4 | 12 | SU |  | MIN | ME | MINIMUM | 7.3 | 12 | SU | A | DAILY_MIN |  | 00400
PR0000698 | 003 | EXO | 2026-01-31 | 00400 | pH | 8.2 | 12 | SU |  | MAX | MB | MAXIMUM | 8.5 | 12 | SU | A | DAILY_MAX |  | 00400
PR0000698 | 003 | EXO | 2026-01-31 | 00545 | Solids, settleable | 0.3 | 25 | mL/L |  | MAX | DD | DAILY MX |  | 25 | mL/L | A | DAILY_MAX | NO_WQS | 00545
PR0000698 | 003 | EXO | 2026-01-31 | 00556 | Oil & Grease | 1.7 | 19 | mg/L |  | MAX | DD | DAILY MX |  | 19 | mg/L | A | DAILY_MAX |  | 00556
PR0000698 | 003 | EXO | 2026-01-31 | 01042 | Copper, total [as Cu] | 2.36 | 28 | ug/L |  | MAX | DD | DAILY MX | 3.73 | 28 | ug/L | A | DAILY_MAX |  | 01042
PR0000698 | 003 | EXO | 2026-01-31 | 01051 | Lead, total [as Pb] | 0.09 | 28 | ug/L |  | MAX | DD | DAILY MX | 8.52 | 28 | ug/L | A | DAILY_MAX |  | 01051
PR0000698 | 003 | EXO | 2026-01-31 | 01067 | Nickel, total [as Ni] | 0.77 | 28 | ug/L |  | MAX | DD | DAILY MX | 8.28 | 28 | ug/L | A | DAILY_MAX |  | 01067
PR0000698 | 003 | EXO | 2026-01-31 | 01092 | Zinc, total [as Zn] | 14.97 | 28 | ug/L |  | MAX | DD | DAILY MX | 85.62 | 28 | ug/L | A | DAILY_MAX |  | 01092
PR0000698 | 003 | EXO | 2026-01-31 | 50050 | Flow, in conduit or thru treatment plant | 0.09 | 03 | MGD |  | MAX | DD | DAILY MX |  | 03 | MGD | A | DAILY_MAX | NO_WQS | 50050
PR0000698 | 003 | EXO | 2026-01-31 | 5005E | Flow, Excluding Stormwater Discharge | 0.09 | 03 | MGD |  | MAX | DD | DAILY MX | 0.51 | 03 | MGD | A | DAILY_MAX | NO_WQS | 5005E
PR0000698 | 003 | EXO | 2026-01-31 | 61211 | Enterococci | 725 | 13 | Number per 100 Milliliters |  | AVG | GA | GEO MEAN |  | 13 | Number per 100 Milliliters | A | GEOMEAN |  | 61211
PR0000698 | 003 | EXO | 2026-01-31 | 61211 | Enterococci | 2100 | 13 | Number per 100 Milliliters |  | MAX | 9A | 90TH % |  | 13 | Number per 100 Milliliters | A | P90 |  | 61211
PR0000698 | 603 | INO | 2026-01-31 | 00400 | pH | 8 | 12 | SU |  | MIN | ME | MINIMUM | 6 | 12 | SU | A | DAILY_MIN |  | 00400
PR0000698 | 603 | INO | 2026-01-31 | 00400 | pH | 8 | 12 | SU |  | MAX | MB | MAXIMUM | 9 | 12 | SU | A | DAILY_MAX |  | 00400
PR0000698 | 603 | INO | 2026-01-31 | 00530 | Solids, total suspended | 0 |  | mg/L | B | AVG | MK | MO AVG | 30 | 19 | mg/L | A | AVG | NO_WQS | 00530
PR0000698 | 603 | INO | 2026-01-31 | 00530 | Solids, total suspended | 0 |  | mg/L | B | MAX | DD | DAILY MX | 50 | 19 | mg/L | A | DAILY_MAX | NO_WQS | 00530
PR0000698 | 603 | INO | 2026-01-31 | 00556 | Oil & Grease | 0 |  | mg/L | B | MAX | DD | DAILY MX | 20 | 19 | mg/L | A | DAILY_MAX |  | 00556
PR0000698 | 603 | INO | 2026-01-31 | 00556 | Oil & Grease | 0 |  | mg/L | B | AVG | MK | MO AVG | 15 | 19 | mg/L | A | AVG |  | 00556
PR0000698 | 603 | INO | 2026-01-31 | 39516 | Polychlorinated biphenyls [PCBs] | 0 |  | ug/L | B | MAX | DD | DAILY MX |  | 28 | ug/L | A | DAILY_MAX |  | 39516
PR0000698 | 603 | INO | 2026-01-31 | 50050 | Flow, in conduit or thru treatment plant | 0.32 | 03 | MGD |  | MAX | DD | DAILY MX |  | 03 | MGD | A | DAILY_MAX | NO_WQS | 50050
PR0000698 | 604 | INO | 2026-01-31 | 00400 | pH | 7.9 | 12 | SU |  | MIN | ME | MINIMUM | 6 | 12 | SU | A | DAILY_MIN |  | 00400
PR0000698 | 604 | INO | 2026-01-31 | 00400 | pH | 7.9 | 12 | SU |  | MAX | MB | MAXIMUM | 9 | 12 | SU | A | DAILY_MAX |  | 00400
PR0000698 | 604 | INO | 2026-01-31 | 00530 | Solids, total suspended | 0 |  | mg/L | B | AVG | MK | MO AVG | 30 | 19 | mg/L | A | AVG | NO_WQS | 00530
PR0000698 | 604 | INO | 2026-01-31 | 00530 | Solids, total suspended | 0 |  | mg/L | B | MAX | DD | DAILY MX | 50 | 19 | mg/L | A | DAILY_MAX | NO_WQS | 00530
PR0000698 | 604 | INO | 2026-01-31 | 00556 | Oil & Grease | 2.1 | 19 | mg/L |  | MAX | DD | DAILY MX | 20 | 19 | mg/L | A | DAILY_MAX |  | 00556
PR0000698 | 604 | INO | 2026-01-31 | 00556 | Oil & Grease | 2.1 | 19 | mg/L |  | AVG | MK | MO AVG | 15 | 19 | mg/L | A | AVG |  | 00556
PR0000698 | 604 | INO | 2026-01-31 | 39516 | Polychlorinated biphenyls [PCBs] | 0 |  | ug/L | B | MAX | DD | DAILY MX |  | 28 | ug/L | A | DAILY_MAX |  | 39516
PR0000698 | 604 | INO | 2026-01-31 | 50050 | Flow, in conduit or thru treatment plant | 0.14 | 03 | MGD |  | MAX | DD | DAILY MX |  | 03 | MGD | A | DAILY_MAX | NO_WQS | 50050
PR0000698 | 604 | INO | 2026-01-31 | 50050 | Flow, in conduit or thru treatment plant | 135925 | 07 | gal/d |  | MAX | DD | DAILY MX |  | 07 | gal/d | A | DAILY_MAX | NO_WQS | 50050
PR0000698 | 605 | INO | 2026-01-31 | 00400 | pH | 8 | 12 | SU |  | MAX | MB | MAXIMUM | 9 | 12 | SU | A | DAILY_MAX |  | 00400
PR0000698 | 605 | INO | 2026-01-31 | 00400 | pH | 8 | 12 | SU |  | MIN | ME | MINIMUM | 6 | 12 | SU | A | DAILY_MIN |  | 00400
PR0000698 | 605 | INO | 2026-01-31 | 00530 | Solids, total suspended | 0 |  | mg/L | B | AVG | MK | MO AVG | 30 | 19 | mg/L | A | AVG | NO_WQS | 00530
PR0000698 | 605 | INO | 2026-01-31 | 00530 | Solids, total suspended | 0 |  | mg/L | B | MAX | DD | DAILY MX | 50 | 19 | mg/L | A | DAILY_MAX | NO_WQS | 00530
PR0000698 | 605 | INO | 2026-01-31 | 00556 | Oil & Grease | 0 |  | mg/L | B | AVG | MK | MO AVG | 15 | 19 | mg/L | A | AVG |  | 00556
PR0000698 | 605 | INO | 2026-01-31 | 00556 | Oil & Grease | 0 |  | mg/L | B | MAX | DD | DAILY MX | 20 | 19 | mg/L | A | DAILY_MAX |  | 00556
PR0000698 | 605 | INO | 2026-01-31 | 39516 | Polychlorinated biphenyls [PCBs] | 0 |  | ug/L | B | MAX | DD | DAILY MX |  | 28 | ug/L | A | DAILY_MAX |  | 39516
PR0000698 | 605 | INO | 2026-01-31 | 50050 | Flow, in conduit or thru treatment plant | 0.15 | 03 | MGD |  | MAX | DD | DAILY MX |  | 03 | MGD | A | DAILY_MAX | NO_WQS | 50050
PR0000698 | 001 | EXO | 2026-02-28 | 00070 | Turbidity | 0.38 | 43 | NTU |  | MAX | DD | DAILY MX | 10 | 43 | NTU | A | DAILY_MAX |  | 00070
PR0000698 | 001 | EXO | 2026-02-28 | 00080 | Color [PT-CO units] | 0 | 10 | col unit (pc) |  | MAX | DD | DAILY MX |  | 10 | col unit (pc) | A | DAILY_MAX |  | 00080
PR0000698 | 001 | EXO | 2026-02-28 | 00300 | Oxygen, dissolved [DO] | 6 | 19 | mg/L |  | MIN | IB | INST MIN | 4 | 19 | mg/L | A | DAILY_MIN |  | 00300
PR0000698 | 001 | EXO | 2026-02-28 | 00400 | pH | 7.8 | 12 | SU |  | MIN | ME | MINIMUM | 7.3 | 12 | SU | A | DAILY_MIN |  | 00400
PR0000698 | 001 | EXO | 2026-02-28 | 00400 | pH | 8.2 | 12 | SU |  | MAX | MB | MAXIMUM | 8.5 | 12 | SU | A | DAILY_MAX |  | 00400
PR0000698 | 001 | EXO | 2026-02-28 | 00545 | Solids, settleable | 0.3 | 25 | mL/L |  | MAX | DD | DAILY MX |  | 25 | mL/L | A | DAILY_MAX | NO_WQS | 00545
PR0000698 | 001 | EXO | 2026-02-28 | 00556 | Oil & Grease | 0 |  | mg/L | B | MAX | DD | DAILY MX |  | 19 | mg/L | A | DAILY_MAX |  | 00556
PR0000698 | 001 | EXO | 2026-02-28 | 00945 | Sulfate, total [as SO4] | 2364 | 19 | mg/L |  | MAX | DD | DAILY MX | 2800 | 19 | mg/L | A | DAILY_MAX |  | 00945
PR0000698 | 001 | EXO | 2026-02-28 | 01092 | Zinc, total [as Zn] | 2.25 | 28 | ug/L |  | MAX | DD | DAILY MX | 85.62 | 28 | ug/L | A | DAILY_MAX |  | 01092
PR0000698 | 001 | EXO | 2026-02-28 | 45600 | Temperature, length of excursion | 0 | 5A | Days |  | TTL | MP | MO TOTAL |  | 5A | Days | A |  | NO_WQS | 45600
PR0000698 | 001 | EXO | 2026-02-28 | 50050 | Flow, in conduit or thru treatment plant | 223.2 | 03 | MGD |  | MAX | DD | DAILY MX | 748.8 | 03 | MGD | A | DAILY_MAX | NO_WQS | 50050
PR0000698 | 002 | EXO | 2026-02-28 | 00080 | Color [PT-CO units] | 10 | 10 | col unit (pc) |  | MAX | DD | DAILY MX |  | 10 | col unit (pc) | A | DAILY_MAX |  | 00080
PR0000698 | 002 | EXO | 2026-02-28 | 00300 | Oxygen, dissolved [DO] | 6.7 | 19 | mg/L |  | MIN | IB | INST MIN | 4 | 19 | mg/L | A | DAILY_MIN |  | 00300
PR0000698 | 002 | EXO | 2026-02-28 | 00400 | pH | 7.7 | 12 | SU |  | MIN | ME | MINIMUM | 7.3 | 12 | SU | A | DAILY_MIN |  | 00400
PR0000698 | 002 | EXO | 2026-02-28 | 00400 | pH | 8.1 | 12 | SU |  | MAX | MB | MAXIMUM | 8.5 | 12 | SU | A | DAILY_MAX |  | 00400
PR0000698 | 002 | EXO | 2026-02-28 | 00545 | Solids, settleable | 0.3 | 25 | mL/L |  | MAX | DD | DAILY MX |  | 25 | mL/L | A | DAILY_MAX | NO_WQS | 00545
PR0000698 | 002 | EXO | 2026-02-28 | 00556 | Oil & Grease | 2.4 | 19 | mg/L |  | MAX | DD | DAILY MX |  | 19 | mg/L | A | DAILY_MAX |  | 00556
PR0000698 | 002 | EXO | 2026-02-28 | 01042 | Copper, total [as Cu] | 3.29 | 28 | ug/L |  | MAX | DD | DAILY MX | 3.73 | 28 | ug/L | A | DAILY_MAX |  | 01042
PR0000698 | 002 | EXO | 2026-02-28 | 01051 | Lead, total [as Pb] | 0.13 | 28 | ug/L |  | MAX | DD | DAILY MX | 8.52 | 28 | ug/L | Q | DAILY_MAX |  | 01051
PR0000698 | 002 | EXO | 2026-02-28 | 01067 | Nickel, total [as Ni] | 6.69 | 28 | ug/L |  | MAX | DD | DAILY MX | 8.28 | 28 | ug/L | A | DAILY_MAX |  | 01067
PR0000698 | 002 | EXO | 2026-02-28 | 01092 | Zinc, total [as Zn] | 21.45 | 28 | ug/L |  | MAX | DD | DAILY MX | 85.62 | 28 | ug/L | Q | DAILY_MAX |  | 01092
PR0000698 | 002 | EXO | 2026-02-28 | 01147 | Selenium, total [as Se] | 0 |  | ug/L | B | MAX | DD | DAILY MX | 71.1 | 28 | ug/L | Q | DAILY_MAX |  | 01147
PR0000698 | 002 | EXO | 2026-02-28 | 50050 | Flow, in conduit or thru treatment plant | 0.49 | 03 | MGD |  | MAX | DD | DAILY MX |  | 03 | MGD | A | DAILY_MAX | NO_WQS | 50050
PR0000698 | 002 | EXO | 2026-02-28 | 5005E | Flow, Excluding Stormwater Discharge | 0.39 | 03 | MGD |  | MAX | DD | DAILY MX | 0.89 | 03 | MGD | A | DAILY_MAX | NO_WQS | 5005E
PR0000698 | 002 | EXO | 2026-02-28 | 51173 | Cyanide, free available | 0 |  | ug/L | B | MAX | DD | DAILY MX | 1 | 28 | ug/L | A | DAILY_MAX |  | 51173
PR0000698 | 002 | EXO | 2026-02-28 | 71900 | Mercury, total [as Hg] | 0.0212 | 28 | ug/L |  | MAX | DD | DAILY MX | 0.051 | 28 | ug/L | Q | DAILY_MAX |  | 71900
PR0000698 | 003 | EXO | 2026-02-28 | 00070 | Turbidity | 1.1 | 43 | NTU |  | MAX | DD | DAILY MX | 10 | 43 | NTU | Q | DAILY_MAX |  | 00070
PR0000698 | 003 | EXO | 2026-02-28 | 00080 | Color [PT-CO units] | 10 | 10 | col unit (pc) |  | MAX | DD | DAILY MX |  | 10 | col unit (pc) | A | DAILY_MAX |  | 00080
PR0000698 | 003 | EXO | 2026-02-28 | 00300 | Oxygen, dissolved [DO] | 4.3 | 19 | mg/L |  | MIN | IB | INST MIN | 4 | 19 | mg/L | A | DAILY_MIN |  | 00300
PR0000698 | 003 | EXO | 2026-02-28 | 00400 | pH | 7.5 | 12 | SU |  | MIN | ME | MINIMUM | 7.3 | 12 | SU | A | DAILY_MIN |  | 00400
PR0000698 | 003 | EXO | 2026-02-28 | 00400 | pH | 7.8 | 12 | SU |  | MAX | MB | MAXIMUM | 8.5 | 12 | SU | A | DAILY_MAX |  | 00400
PR0000698 | 003 | EXO | 2026-02-28 | 00545 | Solids, settleable | 0.3 | 25 | mL/L |  | MAX | DD | DAILY MX |  | 25 | mL/L | A | DAILY_MAX | NO_WQS | 00545
PR0000698 | 003 | EXO | 2026-02-28 | 00556 | Oil & Grease | 0 |  | mg/L | B | MAX | DD | DAILY MX |  | 19 | mg/L | A | DAILY_MAX |  | 00556
PR0000698 | 003 | EXO | 2026-02-28 | 01042 | Copper, total [as Cu] | 2.36 | 28 | ug/L |  | MAX | DD | DAILY MX | 3.73 | 28 | ug/L | A | DAILY_MAX |  | 01042
PR0000698 | 003 | EXO | 2026-02-28 | 01051 | Lead, total [as Pb] | 0.13 | 28 | ug/L |  | MAX | DD | DAILY MX | 8.52 | 28 | ug/L | A | DAILY_MAX |  | 01051
PR0000698 | 003 | EXO | 2026-02-28 | 01067 | Nickel, total [as Ni] | 1.53 | 28 | ug/L |  | MAX | DD | DAILY MX | 8.28 | 28 | ug/L | A | DAILY_MAX |  | 01067
PR0000698 | 003 | EXO | 2026-02-28 | 01092 | Zinc, total [as Zn] | 19.84 | 28 | ug/L |  | MAX | DD | DAILY MX | 85.62 | 28 | ug/L | A | DAILY_MAX |  | 01092
PR0000698 | 003 | EXO | 2026-02-28 | 50050 | Flow, in conduit or thru treatment plant | 0.22 | 03 | MGD |  | MAX | DD | DAILY MX |  | 03 | MGD | A | DAILY_MAX | NO_WQS | 50050
PR0000698 | 003 | EXO | 2026-02-28 | 5005E | Flow, Excluding Stormwater Discharge | 0.22 | 03 | MGD |  | MAX | DD | DAILY MX | 0.51 | 03 | MGD | A | DAILY_MAX | NO_WQS | 5005E
PR0000698 | 003 | EXO | 2026-02-28 | 61211 | Enterococci | 433 | 13 | Number per 100 Milliliters |  | AVG | GA | GEO MEAN |  | 13 | Number per 100 Milliliters | A | GEOMEAN |  | 61211
PR0000698 | 003 | EXO | 2026-02-28 | 61211 | Enterococci | 480 | 13 | Number per 100 Milliliters |  | MAX | 9A | 90TH % |  | 13 | Number per 100 Milliliters | A | P90 |  | 61211
PR0000698 | 603 | INO | 2026-02-28 | 00400 | pH | 7.2 | 12 | SU |  | MIN | ME | MINIMUM | 6 | 12 | SU | A | DAILY_MIN |  | 00400
PR0000698 | 603 | INO | 2026-02-28 | 00400 | pH | 7.2 | 12 | SU |  | MAX | MB | MAXIMUM | 9 | 12 | SU | A | DAILY_MAX |  | 00400
PR0000698 | 603 | INO | 2026-02-28 | 00530 | Solids, total suspended | 5.7 | 19 | mg/L |  | AVG | MK | MO AVG | 30 | 19 | mg/L | A | AVG | NO_WQS | 00530
PR0000698 | 603 | INO | 2026-02-28 | 00530 | Solids, total suspended | 5.7 | 19 | mg/L |  | MAX | DD | DAILY MX | 50 | 19 | mg/L | A | DAILY_MAX | NO_WQS | 00530
PR0000698 | 603 | INO | 2026-02-28 | 00556 | Oil & Grease | 2 | 19 | mg/L |  | AVG | MK | MO AVG | 15 | 19 | mg/L | A | AVG |  | 00556
PR0000698 | 603 | INO | 2026-02-28 | 00556 | Oil & Grease | 2 | 19 | mg/L |  | MAX | DD | DAILY MX | 20 | 19 | mg/L | A | DAILY_MAX |  | 00556
PR0000698 | 603 | INO | 2026-02-28 | 39516 | Polychlorinated biphenyls [PCBs] | 0 |  | ug/L | B | MAX | DD | DAILY MX |  | 28 | ug/L | A | DAILY_MAX |  | 39516
PR0000698 | 603 | INO | 2026-02-28 | 50050 | Flow, in conduit or thru treatment plant | 0.32 | 03 | MGD |  | MAX | DD | DAILY MX |  | 03 | MGD | A | DAILY_MAX | NO_WQS | 50050
PR0000698 | 604 | INO | 2026-02-28 | 00400 | pH | 7.8 | 12 | SU |  | MIN | ME | MINIMUM | 6 | 12 | SU | A | DAILY_MIN |  | 00400
PR0000698 | 604 | INO | 2026-02-28 | 00400 | pH | 7.8 | 12 | SU |  | MAX | MB | MAXIMUM | 9 | 12 | SU | A | DAILY_MAX |  | 00400
PR0000698 | 604 | INO | 2026-02-28 | 00530 | Solids, total suspended | 0 |  | mg/L | B | MAX | DD | DAILY MX | 50 | 19 | mg/L | A | DAILY_MAX | NO_WQS | 00530
PR0000698 | 604 | INO | 2026-02-28 | 00530 | Solids, total suspended | 0 |  | mg/L | B | AVG | MK | MO AVG | 30 | 19 | mg/L | A | AVG | NO_WQS | 00530
PR0000698 | 604 | INO | 2026-02-28 | 00556 | Oil & Grease | 1.8 | 19 | mg/L |  | AVG | MK | MO AVG | 15 | 19 | mg/L | A | AVG |  | 00556
PR0000698 | 604 | INO | 2026-02-28 | 00556 | Oil & Grease | 1.8 | 19 | mg/L |  | MAX | DD | DAILY MX | 20 | 19 | mg/L | A | DAILY_MAX |  | 00556
PR0000698 | 604 | INO | 2026-02-28 | 39516 | Polychlorinated biphenyls [PCBs] | 0 |  | ug/L | B | MAX | DD | DAILY MX |  | 28 | ug/L | A | DAILY_MAX |  | 39516
PR0000698 | 604 | INO | 2026-02-28 | 50050 | Flow, in conduit or thru treatment plant | 0.14 | 03 | MGD |  | MAX | DD | DAILY MX |  | 03 | MGD | A | DAILY_MAX | NO_WQS | 50050
PR0000698 | 604 | INO | 2026-02-28 | 50050 | Flow, in conduit or thru treatment plant | 144564 | 07 | gal/d |  | MAX | DD | DAILY MX |  | 07 | gal/d | A | DAILY_MAX | NO_WQS | 50050
PR0000698 | 605 | INO | 2026-02-28 | 00400 | pH | 8 | 12 | SU |  | MAX | MB | MAXIMUM | 9 | 12 | SU | A | DAILY_MAX |  | 00400
PR0000698 | 605 | INO | 2026-02-28 | 00400 | pH | 8 | 12 | SU |  | MIN | ME | MINIMUM | 6 | 12 | SU | A | DAILY_MIN |  | 00400
PR0000698 | 605 | INO | 2026-02-28 | 00530 | Solids, total suspended | 0 |  | mg/L | B | AVG | MK | MO AVG | 30 | 19 | mg/L | A | AVG | NO_WQS | 00530
PR0000698 | 605 | INO | 2026-02-28 | 00530 | Solids, total suspended | 0 |  | mg/L | B | MAX | DD | DAILY MX | 50 | 19 | mg/L | A | DAILY_MAX | NO_WQS | 00530
PR0000698 | 605 | INO | 2026-02-28 | 00556 | Oil & Grease | 0 |  | mg/L | B | AVG | MK | MO AVG | 15 | 19 | mg/L | A | AVG |  | 00556
PR0000698 | 605 | INO | 2026-02-28 | 00556 | Oil & Grease | 0 |  | mg/L | B | MAX | DD | DAILY MX | 20 | 19 | mg/L | A | DAILY_MAX |  | 00556
PR0000698 | 605 | INO | 2026-02-28 | 39516 | Polychlorinated biphenyls [PCBs] | 0 |  | ug/L | B | MAX | DD | DAILY MX |  | 28 | ug/L | A | DAILY_MAX |  | 39516
PR0000698 | 605 | INO | 2026-02-28 | 50050 | Flow, in conduit or thru treatment plant | 0.15 | 03 | MGD |  | MAX | DD | DAILY MX |  | 03 | MGD | A | DAILY_MAX | NO_WQS | 50050
PR0000698 | 001 | EXO | 2026-03-31 | 00070 | Turbidity | 0.12 | 43 | NTU |  | MAX | DD | DAILY MX | 10 | 43 | NTU | A | DAILY_MAX |  | 00070
PR0000698 | 001 | EXO | 2026-03-31 | 00080 | Color [PT-CO units] | 0 | 10 | col unit (pc) |  | MAX | DD | DAILY MX |  | 10 | col unit (pc) | A | DAILY_MAX |  | 00080
PR0000698 | 001 | EXO | 2026-03-31 | 00300 | Oxygen, dissolved [DO] | 5.6 | 19 | mg/L |  | MIN | IB | INST MIN | 4 | 19 | mg/L | A | DAILY_MIN |  | 00300
PR0000698 | 001 | EXO | 2026-03-31 | 00400 | pH | 8 | 12 | SU |  | MIN | ME | MINIMUM | 7.3 | 12 | SU | A | DAILY_MIN |  | 00400
PR0000698 | 001 | EXO | 2026-03-31 | 00400 | pH | 8.2 | 12 | SU |  | MAX | MB | MAXIMUM | 8.5 | 12 | SU | A | DAILY_MAX |  | 00400
PR0000698 | 001 | EXO | 2026-03-31 | 00545 | Solids, settleable | 0.3 | 25 | mL/L |  | MAX | DD | DAILY MX |  | 25 | mL/L | A | DAILY_MAX | NO_WQS | 00545
PR0000698 | 001 | EXO | 2026-03-31 | 00556 | Oil & Grease | 0 |  | mg/L | B | MAX | DD | DAILY MX |  | 19 | mg/L | A | DAILY_MAX |  | 00556
PR0000698 | 001 | EXO | 2026-03-31 | 00945 | Sulfate, total [as SO4] | 2287 | 19 | mg/L |  | MAX | DD | DAILY MX | 2800 | 19 | mg/L | A | DAILY_MAX |  | 00945
PR0000698 | 001 | EXO | 2026-03-31 | 01092 | Zinc, total [as Zn] | 3.42 | 28 | ug/L |  | MAX | DD | DAILY MX | 85.62 | 28 | ug/L | A | DAILY_MAX |  | 01092
PR0000698 | 001 | EXO | 2026-03-31 | 45600 | Temperature, length of excursion | 0 | 5A | Days |  | TTL | MP | MO TOTAL |  | 5A | Days | A |  | NO_WQS | 45600
PR0000698 | 001 | EXO | 2026-03-31 | 50050 | Flow, in conduit or thru treatment plant | 295.2 | 03 | MGD |  | MAX | DD | DAILY MX | 748.8 | 03 | MGD | A | DAILY_MAX | NO_WQS | 50050
PR0000698 | 002 | EXO | 2026-03-31 | 00080 | Color [PT-CO units] | 0 | 10 | col unit (pc) |  | MAX | DD | DAILY MX |  | 10 | col unit (pc) | A | DAILY_MAX |  | 00080
PR0000698 | 002 | EXO | 2026-03-31 | 00300 | Oxygen, dissolved [DO] | 6.4 | 19 | mg/L |  | MIN | IB | INST MIN | 4 | 19 | mg/L | A | DAILY_MIN |  | 00300
PR0000698 | 002 | EXO | 2026-03-31 | 00400 | pH | 8.1 | 12 | SU |  | MAX | MB | MAXIMUM | 8.5 | 12 | SU | A | DAILY_MAX |  | 00400
PR0000698 | 002 | EXO | 2026-03-31 | 00400 | pH | 7.5 | 12 | SU |  | MIN | ME | MINIMUM | 7.3 | 12 | SU | A | DAILY_MIN |  | 00400
PR0000698 | 002 | EXO | 2026-03-31 | 00545 | Solids, settleable | 0.3 | 25 | mL/L |  | MAX | DD | DAILY MX |  | 25 | mL/L | A | DAILY_MAX | NO_WQS | 00545
PR0000698 | 002 | EXO | 2026-03-31 | 00556 | Oil & Grease | 1.7 | 19 | mg/L |  | MAX | DD | DAILY MX |  | 19 | mg/L | A | DAILY_MAX |  | 00556
PR0000698 | 002 | EXO | 2026-03-31 | 01042 | Copper, total [as Cu] | 4.25 | 28 | ug/L |  | MAX | DD | DAILY MX | 3.73 | 28 | ug/L | A | DAILY_MAX |  | 01042
PR0000698 | 002 | EXO | 2026-03-31 | 01067 | Nickel, total [as Ni] | 4.58 | 28 | ug/L |  | MAX | DD | DAILY MX | 8.28 | 28 | ug/L | A | DAILY_MAX |  | 01067
PR0000698 | 002 | EXO | 2026-03-31 | 50050 | Flow, in conduit or thru treatment plant | 0.9 | 03 | MGD |  | MAX | DD | DAILY MX |  | 03 | MGD | A | DAILY_MAX | NO_WQS | 50050
PR0000698 | 002 | EXO | 2026-03-31 | 5005E | Flow, Excluding Stormwater Discharge | 0.38 | 03 | MGD |  | MAX | DD | DAILY MX | 0.89 | 03 | MGD | A | DAILY_MAX | NO_WQS | 5005E
PR0000698 | 002 | EXO | 2026-03-31 | 51173 | Cyanide, free available | 0 |  | ug/L | B | MAX | DD | DAILY MX | 1 | 28 | ug/L | A | DAILY_MAX |  | 51173
PR0000698 | 003 | EXO | 2026-03-31 | 00080 | Color [PT-CO units] | 0 | 10 | col unit (pc) |  | MAX | DD | DAILY MX |  | 10 | col unit (pc) | A | DAILY_MAX |  | 00080
PR0000698 | 003 | EXO | 2026-03-31 | 00300 | Oxygen, dissolved [DO] | 4.2 | 19 | mg/L |  | MIN | IB | INST MIN | 4 | 19 | mg/L | A | DAILY_MIN |  | 00300
PR0000698 | 003 | EXO | 2026-03-31 | 00400 | pH | 7.6 | 12 | SU |  | MIN | ME | MINIMUM | 7.3 | 12 | SU | A | DAILY_MIN |  | 00400
PR0000698 | 003 | EXO | 2026-03-31 | 00400 | pH | 7.8 | 12 | SU |  | MAX | MB | MAXIMUM | 8.5 | 12 | SU | A | DAILY_MAX |  | 00400
PR0000698 | 003 | EXO | 2026-03-31 | 00545 | Solids, settleable | 0.3 | 25 | mL/L |  | MAX | DD | DAILY MX |  | 25 | mL/L | A | DAILY_MAX | NO_WQS | 00545
PR0000698 | 003 | EXO | 2026-03-31 | 00556 | Oil & Grease | 0 |  | mg/L | B | MAX | DD | DAILY MX |  | 19 | mg/L | A | DAILY_MAX |  | 00556
PR0000698 | 003 | EXO | 2026-03-31 | 01042 | Copper, total [as Cu] | 6.34 | 28 | ug/L |  | MAX | DD | DAILY MX | 3.73 | 28 | ug/L | A | DAILY_MAX |  | 01042
PR0000698 | 003 | EXO | 2026-03-31 | 01051 | Lead, total [as Pb] | 0.15 | 28 | ug/L |  | MAX | DD | DAILY MX | 8.52 | 28 | ug/L | A | DAILY_MAX |  | 01051
PR0000698 | 003 | EXO | 2026-03-31 | 01067 | Nickel, total [as Ni] | 1.13 | 28 | ug/L |  | MAX | DD | DAILY MX | 8.28 | 28 | ug/L | A | DAILY_MAX |  | 01067
PR0000698 | 003 | EXO | 2026-03-31 | 01092 | Zinc, total [as Zn] | 12.23 | 28 | ug/L |  | MAX | DD | DAILY MX | 85.62 | 28 | ug/L | A | DAILY_MAX |  | 01092
PR0000698 | 003 | EXO | 2026-03-31 | 50050 | Flow, in conduit or thru treatment plant | 1.1 | 03 | MGD |  | MAX | DD | DAILY MX |  | 03 | MGD | A | DAILY_MAX | NO_WQS | 50050
PR0000698 | 003 | EXO | 2026-03-31 | 61211 | Enterococci | 87 | 13 | Number per 100 Milliliters |  | AVG | GA | GEO MEAN |  | 13 | Number per 100 Milliliters | A | GEOMEAN |  | 61211
PR0000698 | 003 | EXO | 2026-03-31 | 61211 | Enterococci | 120 | 13 | Number per 100 Milliliters |  | MAX | 9A | 90TH % |  | 13 | Number per 100 Milliliters | A | P90 |  | 61211
PR0000698 | 603 | INO | 2026-03-31 | 00400 | pH | 8 | 12 | SU |  | MIN | ME | MINIMUM | 6 | 12 | SU | A | DAILY_MIN |  | 00400
PR0000698 | 603 | INO | 2026-03-31 | 00400 | pH | 8 | 12 | SU |  | MAX | MB | MAXIMUM | 9 | 12 | SU | A | DAILY_MAX |  | 00400
PR0000698 | 603 | INO | 2026-03-31 | 00530 | Solids, total suspended | 0 |  | mg/L | B | AVG | MK | MO AVG | 30 | 19 | mg/L | A | AVG | NO_WQS | 00530
PR0000698 | 603 | INO | 2026-03-31 | 00530 | Solids, total suspended | 0 |  | mg/L | B | MAX | DD | DAILY MX | 50 | 19 | mg/L | A | DAILY_MAX | NO_WQS | 00530
PR0000698 | 603 | INO | 2026-03-31 | 00556 | Oil & Grease | 0 |  | mg/L | B | AVG | MK | MO AVG | 15 | 19 | mg/L | A | AVG |  | 00556
PR0000698 | 603 | INO | 2026-03-31 | 00556 | Oil & Grease | 0 |  | mg/L | B | MAX | DD | DAILY MX | 20 | 19 | mg/L | A | DAILY_MAX |  | 00556
PR0000698 | 603 | INO | 2026-03-31 | 39516 | Polychlorinated biphenyls [PCBs] | 0 |  | ug/L | B | MAX | DD | DAILY MX |  | 28 | ug/L | A | DAILY_MAX |  | 39516
PR0000698 | 603 | INO | 2026-03-31 | 50050 | Flow, in conduit or thru treatment plant | 0.32 | 03 | MGD |  | MAX | DD | DAILY MX |  | 03 | MGD | A | DAILY_MAX | NO_WQS | 50050
PR0000698 | 604 | INO | 2026-03-31 | 00400 | pH | 7.6 | 12 | SU |  | MIN | ME | MINIMUM | 6 | 12 | SU | A | DAILY_MIN |  | 00400
PR0000698 | 604 | INO | 2026-03-31 | 00400 | pH | 7.6 | 12 | SU |  | MAX | MB | MAXIMUM | 9 | 12 | SU | A | DAILY_MAX |  | 00400
PR0000698 | 604 | INO | 2026-03-31 | 00530 | Solids, total suspended | 0 |  | mg/L | B | MAX | DD | DAILY MX | 50 | 19 | mg/L | A | DAILY_MAX | NO_WQS | 00530
PR0000698 | 604 | INO | 2026-03-31 | 00530 | Solids, total suspended | 0 |  | mg/L | B | AVG | MK | MO AVG | 30 | 19 | mg/L | A | AVG | NO_WQS | 00530
PR0000698 | 604 | INO | 2026-03-31 | 00556 | Oil & Grease | 0 |  | mg/L | B | MAX | DD | DAILY MX | 20 | 19 | mg/L | A | DAILY_MAX |  | 00556
PR0000698 | 604 | INO | 2026-03-31 | 00556 | Oil & Grease | 0 |  | mg/L | B | AVG | MK | MO AVG | 15 | 19 | mg/L | A | AVG |  | 00556
PR0000698 | 604 | INO | 2026-03-31 | 39516 | Polychlorinated biphenyls [PCBs] | 0 |  | ug/L | B | MAX | DD | DAILY MX |  | 28 | ug/L | A | DAILY_MAX |  | 39516
PR0000698 | 604 | INO | 2026-03-31 | 50050 | Flow, in conduit or thru treatment plant | 0.17 | 03 | MGD |  | MAX | DD | DAILY MX |  | 03 | MGD | A | DAILY_MAX | NO_WQS | 50050
PR0000698 | 604 | INO | 2026-03-31 | 50050 | Flow, in conduit or thru treatment plant | 168579 | 07 | gal/d |  | MAX | DD | DAILY MX |  | 07 | gal/d | A | DAILY_MAX | NO_WQS | 50050
PR0000698 | 605 | INO | 2026-03-31 | 00400 | pH | 8.2 | 12 | SU |  | MAX | MB | MAXIMUM | 9 | 12 | SU | A | DAILY_MAX |  | 00400
PR0000698 | 605 | INO | 2026-03-31 | 00400 | pH | 8.2 | 12 | SU |  | MIN | ME | MINIMUM | 6 | 12 | SU | A | DAILY_MIN |  | 00400
PR0000698 | 605 | INO | 2026-03-31 | 00530 | Solids, total suspended | 0 |  | mg/L | B | AVG | MK | MO AVG | 30 | 19 | mg/L | A | AVG | NO_WQS | 00530
PR0000698 | 605 | INO | 2026-03-31 | 00530 | Solids, total suspended | 0 |  | mg/L | B | MAX | DD | DAILY MX | 50 | 19 | mg/L | A | DAILY_MAX | NO_WQS | 00530
PR0000698 | 605 | INO | 2026-03-31 | 00556 | Oil & Grease | 0 |  | mg/L | B | AVG | MK | MO AVG | 15 | 19 | mg/L | A | AVG |  | 00556
PR0000698 | 605 | INO | 2026-03-31 | 00556 | Oil & Grease | 0 |  | mg/L | B | MAX | DD | DAILY MX | 20 | 19 | mg/L | A | DAILY_MAX |  | 00556
PR0000698 | 605 | INO | 2026-03-31 | 39516 | Polychlorinated biphenyls [PCBs] | 0 |  | ug/L | B | MAX | DD | DAILY MX |  | 28 | ug/L | A | DAILY_MAX |  | 39516
PR0000698 | 605 | INO | 2026-03-31 | 50050 | Flow, in conduit or thru treatment plant | 0.18 | 03 | MGD |  | MAX | DD | DAILY MX |  | 03 | MGD | A | DAILY_MAX | NO_WQS | 50050
PR0000698 | 001 | EXO | 2026-04-30 | 00070 | Turbidity | 0.33 | 43 | NTU |  | MAX | DD | DAILY MX | 10 | 43 | NTU | A | DAILY_MAX |  | 00070
PR0000698 | 001 | EXO | 2026-04-30 | 00080 | Color [PT-CO units] | 0 | 10 | col unit (pc) |  | MAX | DD | DAILY MX |  | 10 | col unit (pc) | A | DAILY_MAX |  | 00080
PR0000698 | 001 | EXO | 2026-04-30 | 00300 | Oxygen, dissolved [DO] | 5.4 | 19 | mg/L |  | MIN | IB | INST MIN | 4 | 19 | mg/L | A | DAILY_MIN |  | 00300
PR0000698 | 001 | EXO | 2026-04-30 | 00400 | pH | 7.9 | 12 | SU |  | MIN | ME | MINIMUM | 7.3 | 12 | SU | A | DAILY_MIN |  | 00400
PR0000698 | 001 | EXO | 2026-04-30 | 00400 | pH | 8.1 | 12 | SU |  | MAX | MB | MAXIMUM | 8.5 | 12 | SU | A | DAILY_MAX |  | 00400
PR0000698 | 001 | EXO | 2026-04-30 | 00545 | Solids, settleable | 0.3 | 25 | mL/L |  | MAX | DD | DAILY MX |  | 25 | mL/L | A | DAILY_MAX | NO_WQS | 00545
PR0000698 | 001 | EXO | 2026-04-30 | 00556 | Oil & Grease | 0 |  | mg/L | B | MAX | DD | DAILY MX |  | 19 | mg/L | A | DAILY_MAX |  | 00556
PR0000698 | 001 | EXO | 2026-04-30 | 00945 | Sulfate, total [as SO4] | 2391 | 19 | mg/L |  | MAX | DD | DAILY MX | 2800 | 19 | mg/L | A | DAILY_MAX |  | 00945
PR0000698 | 001 | EXO | 2026-04-30 | 01092 | Zinc, total [as Zn] | 0 |  | ug/L | B | MAX | DD | DAILY MX | 85.62 | 28 | ug/L | A | DAILY_MAX |  | 01092
PR0000698 | 001 | EXO | 2026-04-30 | 45600 | Temperature, length of excursion | 0 | 5A | Days |  | TTL | MP | MO TOTAL |  | 5A | Days | A |  | NO_WQS | 45600
PR0000698 | 001 | EXO | 2026-04-30 | 50050 | Flow, in conduit or thru treatment plant | 292.65 | 03 | MGD |  | MAX | DD | DAILY MX | 748.8 | 03 | MGD | A | DAILY_MAX | NO_WQS | 50050
PR0000698 | 002 | EXO | 2026-04-30 | 00080 | Color [PT-CO units] | 0 | 10 | col unit (pc) |  | MAX | DD | DAILY MX |  | 10 | col unit (pc) | A | DAILY_MAX |  | 00080
PR0000698 | 002 | EXO | 2026-04-30 | 00300 | Oxygen, dissolved [DO] | 5.7 | 19 | mg/L |  | MIN | IB | INST MIN | 4 | 19 | mg/L | A | DAILY_MIN |  | 00300
PR0000698 | 002 | EXO | 2026-04-30 | 00400 | pH | 7.6 | 12 | SU |  | MIN | ME | MINIMUM | 7.3 | 12 | SU | A | DAILY_MIN |  | 00400
PR0000698 | 002 | EXO | 2026-04-30 | 00400 | pH | 8 | 12 | SU |  | MAX | MB | MAXIMUM | 8.5 | 12 | SU | A | DAILY_MAX |  | 00400
PR0000698 | 002 | EXO | 2026-04-30 | 00545 | Solids, settleable | 0.3 | 25 | mL/L |  | MAX | DD | DAILY MX |  | 25 | mL/L | A | DAILY_MAX | NO_WQS | 00545
PR0000698 | 002 | EXO | 2026-04-30 | 00556 | Oil & Grease | 2.2 | 19 | mg/L |  | MAX | DD | DAILY MX |  | 19 | mg/L | A | DAILY_MAX |  | 00556
PR0000698 | 002 | EXO | 2026-04-30 | 01042 | Copper, total [as Cu] | 2.97 | 28 | ug/L |  | MAX | DD | DAILY MX | 3.73 | 28 | ug/L | A | DAILY_MAX |  | 01042
PR0000698 | 002 | EXO | 2026-04-30 | 01067 | Nickel, total [as Ni] | 2.37 | 28 | ug/L |  | MAX | DD | DAILY MX | 8.28 | 28 | ug/L | A | DAILY_MAX |  | 01067
PR0000698 | 002 | EXO | 2026-04-30 | 50050 | Flow, in conduit or thru treatment plant | 0.35 | 03 | MGD |  | MAX | DD | DAILY MX |  | 03 | MGD | A | DAILY_MAX | NO_WQS | 50050
PR0000698 | 002 | EXO | 2026-04-30 | 5005E | Flow, Excluding Stormwater Discharge | 0.35 | 03 | MGD |  | MAX | DD | DAILY MX | 0.89 | 03 | MGD | A | DAILY_MAX | NO_WQS | 5005E
PR0000698 | 002 | EXO | 2026-04-30 | 51173 | Cyanide, free available | 0.0032 | 28 | ug/L |  | MAX | DD | DAILY MX | 1 | 28 | ug/L | A | DAILY_MAX |  | 51173
PR0000698 | 003 | EXO | 2026-04-30 | 00080 | Color [PT-CO units] | 10 | 10 | col unit (pc) |  | MAX | DD | DAILY MX |  | 10 | col unit (pc) | A | DAILY_MAX |  | 00080
PR0000698 | 003 | EXO | 2026-04-30 | 00300 | Oxygen, dissolved [DO] | 4.1 | 19 | mg/L |  | MIN | IB | INST MIN | 4 | 19 | mg/L | A | DAILY_MIN |  | 00300
PR0000698 | 003 | EXO | 2026-04-30 | 00400 | pH | 8.1 | 12 | SU |  | MAX | MB | MAXIMUM | 8.5 | 12 | SU | A | DAILY_MAX |  | 00400
PR0000698 | 003 | EXO | 2026-04-30 | 00400 | pH | 7.4 | 12 | SU |  | MIN | ME | MINIMUM | 7.3 | 12 | SU | A | DAILY_MIN |  | 00400
PR0000698 | 003 | EXO | 2026-04-30 | 00545 | Solids, settleable | 0.3 | 25 | mL/L |  | MAX | DD | DAILY MX |  | 25 | mL/L | A | DAILY_MAX | NO_WQS | 00545
PR0000698 | 003 | EXO | 2026-04-30 | 00556 | Oil & Grease | 1.6 | 19 | mg/L |  | MAX | DD | DAILY MX |  | 19 | mg/L | A | DAILY_MAX |  | 00556
PR0000698 | 003 | EXO | 2026-04-30 | 01042 | Copper, total [as Cu] | 11.94 | 28 | ug/L |  | MAX | DD | DAILY MX | 3.73 | 28 | ug/L | A | DAILY_MAX |  | 01042
PR0000698 | 003 | EXO | 2026-04-30 | 01051 | Lead, total [as Pb] | 0.28 | 28 | ug/L |  | MAX | DD | DAILY MX | 8.52 | 28 | ug/L | A | DAILY_MAX |  | 01051
PR0000698 | 003 | EXO | 2026-04-30 | 01067 | Nickel, total [as Ni] | 2.66 | 28 | ug/L |  | MAX | DD | DAILY MX | 8.28 | 28 | ug/L | A | DAILY_MAX |  | 01067
PR0000698 | 003 | EXO | 2026-04-30 | 01092 | Zinc, total [as Zn] | 40.53 | 28 | ug/L |  | MAX | DD | DAILY MX | 85.62 | 28 | ug/L | A | DAILY_MAX |  | 01092
PR0000698 | 003 | EXO | 2026-04-30 | 50050 | Flow, in conduit or thru treatment plant | 0.004 | 03 | MGD |  | MAX | DD | DAILY MX |  | 03 | MGD | A | DAILY_MAX | NO_WQS | 50050
PR0000698 | 003 | EXO | 2026-04-30 | 5005E | Flow, Excluding Stormwater Discharge | 0.004 | 03 | MGD |  | MAX | DD | DAILY MX | 0.51 | 03 | MGD | A | DAILY_MAX | NO_WQS | 5005E
PR0000698 | 003 | EXO | 2026-04-30 | 61211 | Enterococci | 620 | 13 | Number per 100 Milliliters |  | AVG | GA | GEO MEAN |  | 13 | Number per 100 Milliliters | A | GEOMEAN |  | 61211
PR0000698 | 003 | EXO | 2026-04-30 | 61211 | Enterococci | 1200 | 13 | Number per 100 Milliliters |  | MAX | 9A | 90TH % |  | 13 | Number per 100 Milliliters | A | P90 |  | 61211
PR0000698 | 603 | INO | 2026-04-30 | 00400 | pH | 8 | 12 | SU |  | MIN | ME | MINIMUM | 6 | 12 | SU | A | DAILY_MIN |  | 00400
PR0000698 | 603 | INO | 2026-04-30 | 00400 | pH | 8 | 12 | SU |  | MAX | MB | MAXIMUM | 9 | 12 | SU | A | DAILY_MAX |  | 00400
PR0000698 | 603 | INO | 2026-04-30 | 00530 | Solids, total suspended | 0 |  | mg/L | B | AVG | MK | MO AVG | 30 | 19 | mg/L | A | AVG | NO_WQS | 00530
PR0000698 | 603 | INO | 2026-04-30 | 00530 | Solids, total suspended | 0 |  | mg/L | B | MAX | DD | DAILY MX | 50 | 19 | mg/L | A | DAILY_MAX | NO_WQS | 00530
PR0000698 | 603 | INO | 2026-04-30 | 00556 | Oil & Grease | 0 |  | mg/L | B | AVG | MK | MO AVG | 15 | 19 | mg/L | A | AVG |  | 00556
PR0000698 | 603 | INO | 2026-04-30 | 00556 | Oil & Grease | 0 |  | mg/L | B | MAX | DD | DAILY MX | 20 | 19 | mg/L | A | DAILY_MAX |  | 00556
PR0000698 | 603 | INO | 2026-04-30 | 39516 | Polychlorinated biphenyls [PCBs] | 0 |  | ug/L | B | MAX | DD | DAILY MX |  | 28 | ug/L | A | DAILY_MAX |  | 39516
PR0000698 | 603 | INO | 2026-04-30 | 50050 | Flow, in conduit or thru treatment plant | 0.32 | 03 | MGD |  | MAX | DD | DAILY MX |  | 03 | MGD | A | DAILY_MAX | NO_WQS | 50050
PR0000698 | 604 | INO | 2026-04-30 | 00400 | pH | 7.6 | 12 | SU |  | MIN | ME | MINIMUM | 6 | 12 | SU | A | DAILY_MIN |  | 00400
PR0000698 | 604 | INO | 2026-04-30 | 00400 | pH | 7.6 | 12 | SU |  | MAX | MB | MAXIMUM | 9 | 12 | SU | A | DAILY_MAX |  | 00400
PR0000698 | 604 | INO | 2026-04-30 | 00530 | Solids, total suspended | 0 |  | mg/L | B | AVG | MK | MO AVG | 30 | 19 | mg/L | A | AVG | NO_WQS | 00530
PR0000698 | 604 | INO | 2026-04-30 | 00530 | Solids, total suspended | 0 |  | mg/L | B | MAX | DD | DAILY MX | 50 | 19 | mg/L | A | DAILY_MAX | NO_WQS | 00530
PR0000698 | 604 | INO | 2026-04-30 | 00556 | Oil & Grease | 0 |  | mg/L | B | AVG | MK | MO AVG | 15 | 19 | mg/L | A | AVG |  | 00556
PR0000698 | 604 | INO | 2026-04-30 | 00556 | Oil & Grease | 0 |  | mg/L | B | MAX | DD | DAILY MX | 20 | 19 | mg/L | A | DAILY_MAX |  | 00556
PR0000698 | 604 | INO | 2026-04-30 | 39516 | Polychlorinated biphenyls [PCBs] | 0 |  | ug/L | B | MAX | DD | DAILY MX |  | 28 | ug/L | A | DAILY_MAX |  | 39516
PR0000698 | 604 | INO | 2026-04-30 | 50050 | Flow, in conduit or thru treatment plant | 0.22 | 03 | MGD |  | MAX | DD | DAILY MX |  | 03 | MGD | A | DAILY_MAX | NO_WQS | 50050
PR0000698 | 604 | INO | 2026-04-30 | 50050 | Flow, in conduit or thru treatment plant | 219387 | 07 | gal/d |  | MAX | DD | DAILY MX |  | 07 | gal/d | A | DAILY_MAX | NO_WQS | 50050
PR0000698 | 605 | INO | 2026-04-30 | 00400 | pH | 8 | 12 | SU |  | MAX | MB | MAXIMUM | 9 | 12 | SU | A | DAILY_MAX |  | 00400
PR0000698 | 605 | INO | 2026-04-30 | 00400 | pH | 8 | 12 | SU |  | MIN | ME | MINIMUM | 6 | 12 | SU | A | DAILY_MIN |  | 00400
PR0000698 | 605 | INO | 2026-04-30 | 00530 | Solids, total suspended | 0 |  | mg/L | B | AVG | MK | MO AVG | 30 | 19 | mg/L | A | AVG | NO_WQS | 00530
PR0000698 | 605 | INO | 2026-04-30 | 00530 | Solids, total suspended | 0 |  | mg/L | B | MAX | DD | DAILY MX | 50 | 19 | mg/L | A | DAILY_MAX | NO_WQS | 00530
PR0000698 | 605 | INO | 2026-04-30 | 00556 | Oil & Grease | 0 |  | mg/L | B | AVG | MK | MO AVG | 15 | 19 | mg/L | A | AVG |  | 00556
PR0000698 | 605 | INO | 2026-04-30 | 00556 | Oil & Grease | 0 |  | mg/L | B | MAX | DD | DAILY MX | 20 | 19 | mg/L | A | DAILY_MAX |  | 00556
PR0000698 | 605 | INO | 2026-04-30 | 39516 | Polychlorinated biphenyls [PCBs] | 0 |  | ug/L | B | MAX | DD | DAILY MX |  | 28 | ug/L | A | DAILY_MAX |  | 39516
PR0000698 | 605 | INO | 2026-04-30 | 50050 | Flow, in conduit or thru treatment plant | 0.1 | 03 | MGD |  | MAX | DD | DAILY MX |  | 03 | MGD | A | DAILY_MAX | NO_WQS | 50050
PR0000698 | 001 | EXO | 2026-05-31 | 00070 | Turbidity | 0.56 | 43 | NTU |  | MAX | DD | DAILY MX | 10 | 43 | NTU | A | DAILY_MAX |  | 00070
PR0000698 | 001 | EXO | 2026-05-31 | 00080 | Color [PT-CO units] | 20 | 10 | col unit (pc) |  | MAX | DD | DAILY MX |  | 10 | col unit (pc) | A | DAILY_MAX |  | 00080
PR0000698 | 001 | EXO | 2026-05-31 | 00300 | Oxygen, dissolved [DO] | 5.3 | 19 | mg/L |  | MIN | IB | INST MIN | 4 | 19 | mg/L | A | DAILY_MIN |  | 00300
PR0000698 | 001 | EXO | 2026-05-31 | 00400 | pH | 8.2 | 12 | SU |  | MAX | MB | MAXIMUM | 8.5 | 12 | SU | A | DAILY_MAX |  | 00400
PR0000698 | 001 | EXO | 2026-05-31 | 00400 | pH | 8 | 12 | SU |  | MIN | ME | MINIMUM | 7.3 | 12 | SU | A | DAILY_MIN |  | 00400
PR0000698 | 001 | EXO | 2026-05-31 | 00545 | Solids, settleable | 0.3 | 25 | mL/L |  | MAX | DD | DAILY MX |  | 25 | mL/L | A | DAILY_MAX | NO_WQS | 00545
PR0000698 | 001 | EXO | 2026-05-31 | 00556 | Oil & Grease | 0 |  | mg/L | B | MAX | DD | DAILY MX |  | 19 | mg/L | A | DAILY_MAX |  | 00556
PR0000698 | 001 | EXO | 2026-05-31 | 00945 | Sulfate, total [as SO4] | 2500 | 19 | mg/L |  | MAX | DD | DAILY MX | 2800 | 19 | mg/L | A | DAILY_MAX |  | 00945
PR0000698 | 001 | EXO | 2026-05-31 | 01092 | Zinc, total [as Zn] | 1.46 | 28 | ug/L |  | MAX | DD | DAILY MX | 85.62 | 28 | ug/L | A | DAILY_MAX |  | 01092
PR0000698 | 001 | EXO | 2026-05-31 | 45600 | Temperature, length of excursion | 0 | 5A | Days |  | TTL | MP | MO TOTAL |  | 5A | Days | A |  | NO_WQS | 45600
PR0000698 | 001 | EXO | 2026-05-31 | 50050 | Flow, in conduit or thru treatment plant | 223.2 | 03 | MGD |  | MAX | DD | DAILY MX | 748.8 | 03 | MGD | A | DAILY_MAX | NO_WQS | 50050
PR0000698 | 002 | EXO | 2026-05-31 | 00080 | Color [PT-CO units] | 0 | 10 | col unit (pc) |  | MAX | DD | DAILY MX |  | 10 | col unit (pc) | A | DAILY_MAX |  | 00080
PR0000698 | 002 | EXO | 2026-05-31 | 00300 | Oxygen, dissolved [DO] | 6.2 | 19 | mg/L |  | MIN | IB | INST MIN | 4 | 19 | mg/L | A | DAILY_MIN |  | 00300
PR0000698 | 002 | EXO | 2026-05-31 | 00400 | pH | 7.4 | 12 | SU |  | MIN | ME | MINIMUM | 7.3 | 12 | SU | A | DAILY_MIN |  | 00400
PR0000698 | 002 | EXO | 2026-05-31 | 00400 | pH | 8.1 | 12 | SU |  | MAX | MB | MAXIMUM | 8.5 | 12 | SU | A | DAILY_MAX |  | 00400
PR0000698 | 002 | EXO | 2026-05-31 | 00545 | Solids, settleable | 0.3 | 25 | mL/L |  | MAX | DD | DAILY MX |  | 25 | mL/L | A | DAILY_MAX | NO_WQS | 00545
PR0000698 | 002 | EXO | 2026-05-31 | 00556 | Oil & Grease | 1.4 | 19 | mg/L |  | MAX | DD | DAILY MX |  | 19 | mg/L | A | DAILY_MAX |  | 00556
PR0000698 | 002 | EXO | 2026-05-31 | 01042 | Copper, total [as Cu] | 1.66 | 28 | ug/L |  | MAX | DD | DAILY MX | 3.73 | 28 | ug/L | A | DAILY_MAX |  | 01042
PR0000698 | 002 | EXO | 2026-05-31 | 01051 | Lead, total [as Pb] | 0.05 | 28 | ug/L |  | MAX | DD | DAILY MX | 8.52 | 28 | ug/L | Q | DAILY_MAX |  | 01051
PR0000698 | 002 | EXO | 2026-05-31 | 01067 | Nickel, total [as Ni] | 1.39 | 28 | ug/L |  | MAX | DD | DAILY MX | 8.28 | 28 | ug/L | A | DAILY_MAX |  | 01067
PR0000698 | 002 | EXO | 2026-05-31 | 01092 | Zinc, total [as Zn] | 3.75 | 28 | ug/L |  | MAX | DD | DAILY MX | 85.62 | 28 | ug/L | Q | DAILY_MAX |  | 01092
PR0000698 | 002 | EXO | 2026-05-31 | 01147 | Selenium, total [as Se] | 0 |  | ug/L | B | MAX | DD | DAILY MX | 71.1 | 28 | ug/L | Q | DAILY_MAX |  | 01147
PR0000698 | 002 | EXO | 2026-05-31 | 50050 | Flow, in conduit or thru treatment plant | 0.43 | 03 | MGD |  | MAX | DD | DAILY MX |  | 03 | MGD | A | DAILY_MAX | NO_WQS | 50050
PR0000698 | 002 | EXO | 2026-05-31 | 5005E | Flow, Excluding Stormwater Discharge | 0.33 | 03 | MGD |  | MAX | DD | DAILY MX | 0.89 | 03 | MGD | A | DAILY_MAX | NO_WQS | 5005E
PR0000698 | 002 | EXO | 2026-05-31 | 51173 | Cyanide, free available | 0 |  | ug/L | B | MAX | DD | DAILY MX | 1 | 28 | ug/L | A | DAILY_MAX |  | 51173
PR0000698 | 002 | EXO | 2026-05-31 | 71900 | Mercury, total [as Hg] | 0.0027 | 28 | ug/L |  | MAX | DD | DAILY MX | 0.051 | 28 | ug/L | Q | DAILY_MAX |  | 71900
PR0000698 | 003 | EXO | 2026-05-31 | 00070 | Turbidity | 1.22 | 43 | NTU |  | MAX | DD | DAILY MX | 10 | 43 | NTU | Q | DAILY_MAX |  | 00070
PR0000698 | 003 | EXO | 2026-05-31 | 00080 | Color [PT-CO units] | 5 | 10 | col unit (pc) |  | MAX | DD | DAILY MX |  | 10 | col unit (pc) | A | DAILY_MAX |  | 00080
PR0000698 | 003 | EXO | 2026-05-31 | 00300 | Oxygen, dissolved [DO] | 4.2 | 19 | mg/L |  | MIN | IB | INST MIN | 4 | 19 | mg/L | A | DAILY_MIN |  | 00300
PR0000698 | 003 | EXO | 2026-05-31 | 00400 | pH | 7.4 | 12 | SU |  | MIN | ME | MINIMUM | 7.3 | 12 | SU | A | DAILY_MIN |  | 00400
PR0000698 | 003 | EXO | 2026-05-31 | 00400 | pH | 7.9 | 12 | SU |  | MAX | MB | MAXIMUM | 8.5 | 12 | SU | A | DAILY_MAX |  | 00400
PR0000698 | 003 | EXO | 2026-05-31 | 00545 | Solids, settleable | 0.3 | 25 | mL/L |  | MAX | DD | DAILY MX |  | 25 | mL/L | A | DAILY_MAX | NO_WQS | 00545
PR0000698 | 003 | EXO | 2026-05-31 | 00556 | Oil & Grease | 0 |  | mg/L | B | MAX | DD | DAILY MX |  | 19 | mg/L | A | DAILY_MAX |  | 00556
PR0000698 | 003 | EXO | 2026-05-31 | 01042 | Copper, total [as Cu] | 13.18 | 28 | ug/L |  | MAX | DD | DAILY MX | 3.73 | 28 | ug/L | A | DAILY_MAX |  | 01042
PR0000698 | 003 | EXO | 2026-05-31 | 01051 | Lead, total [as Pb] | 0.15 | 28 | ug/L |  | MAX | DD | DAILY MX | 8.52 | 28 | ug/L | A | DAILY_MAX |  | 01051
PR0000698 | 003 | EXO | 2026-05-31 | 01067 | Nickel, total [as Ni] | 1.56 | 28 | ug/L |  | MAX | DD | DAILY MX | 8.28 | 28 | ug/L | A | DAILY_MAX |  | 01067
PR0000698 | 003 | EXO | 2026-05-31 | 01092 | Zinc, total [as Zn] | 29.72 | 28 | ug/L |  | MAX | DD | DAILY MX | 85.62 | 28 | ug/L | A | DAILY_MAX |  | 01092
PR0000698 | 003 | EXO | 2026-05-31 | 50050 | Flow, in conduit or thru treatment plant | 0.21 | 03 | MGD |  | MAX | DD | DAILY MX |  | 03 | MGD | A | DAILY_MAX | NO_WQS | 50050
PR0000698 | 003 | EXO | 2026-05-31 | 5005E | Flow, Excluding Stormwater Discharge | 0.21 | 03 | MGD |  | MAX | DD | DAILY MX | 0.51 | 03 | MGD | A | DAILY_MAX | NO_WQS | 5005E
PR0000698 | 003 | EXO | 2026-05-31 | 61211 | Enterococci | 386 | 13 | Number per 100 Milliliters |  | AVG | GA | GEO MEAN |  | 13 | Number per 100 Milliliters | A | GEOMEAN |  | 61211
PR0000698 | 003 | EXO | 2026-05-31 | 61211 | Enterococci | 3600 | 13 | Number per 100 Milliliters |  | MAX | 9A | 90TH % |  | 13 | Number per 100 Milliliters | A | P90 |  | 61211
PR0000698 | 603 | INO | 2026-05-31 | 00400 | pH | 8 | 12 | SU |  | MIN | ME | MINIMUM | 6 | 12 | SU | A | DAILY_MIN |  | 00400
PR0000698 | 603 | INO | 2026-05-31 | 00400 | pH | 8 | 12 | SU |  | MAX | MB | MAXIMUM | 9 | 12 | SU | A | DAILY_MAX |  | 00400
PR0000698 | 603 | INO | 2026-05-31 | 00530 | Solids, total suspended | 0 |  | mg/L | B | AVG | MK | MO AVG | 30 | 19 | mg/L | A | AVG | NO_WQS | 00530
PR0000698 | 603 | INO | 2026-05-31 | 00530 | Solids, total suspended | 0 |  | mg/L | B | MAX | DD | DAILY MX | 50 | 19 | mg/L | A | DAILY_MAX | NO_WQS | 00530
PR0000698 | 603 | INO | 2026-05-31 | 00556 | Oil & Grease | 0 |  | mg/L | B | AVG | MK | MO AVG | 15 | 19 | mg/L | A | AVG |  | 00556
PR0000698 | 603 | INO | 2026-05-31 | 00556 | Oil & Grease | 0 |  | mg/L | B | MAX | DD | DAILY MX | 20 | 19 | mg/L | A | DAILY_MAX |  | 00556
PR0000698 | 603 | INO | 2026-05-31 | 39516 | Polychlorinated biphenyls [PCBs] | 0 |  | ug/L | B | MAX | DD | DAILY MX |  | 28 | ug/L | A | DAILY_MAX |  | 39516
PR0000698 | 603 | INO | 2026-05-31 | 50050 | Flow, in conduit or thru treatment plant | 0.32 | 03 | MGD |  | MAX | DD | DAILY MX |  | 03 | MGD | A | DAILY_MAX | NO_WQS | 50050
PR0000698 | 604 | INO | 2026-05-31 | 00400 | pH | 7.7 | 12 | SU |  | MAX | MB | MAXIMUM | 9 | 12 | SU | A | DAILY_MAX |  | 00400
PR0000698 | 604 | INO | 2026-05-31 | 00400 | pH | 7.7 | 12 | SU |  | MIN | ME | MINIMUM | 6 | 12 | SU | A | DAILY_MIN |  | 00400
PR0000698 | 604 | INO | 2026-05-31 | 00530 | Solids, total suspended | 0 |  | mg/L | B | MAX | DD | DAILY MX | 50 | 19 | mg/L | A | DAILY_MAX | NO_WQS | 00530
PR0000698 | 604 | INO | 2026-05-31 | 00530 | Solids, total suspended | 0 |  | mg/L | B | AVG | MK | MO AVG | 30 | 19 | mg/L | A | AVG | NO_WQS | 00530
PR0000698 | 604 | INO | 2026-05-31 | 00556 | Oil & Grease | 0 |  | mg/L | B | AVG | MK | MO AVG | 15 | 19 | mg/L | A | AVG |  | 00556
PR0000698 | 604 | INO | 2026-05-31 | 00556 | Oil & Grease | 0 |  | mg/L | B | MAX | DD | DAILY MX | 20 | 19 | mg/L | A | DAILY_MAX |  | 00556
PR0000698 | 604 | INO | 2026-05-31 | 39516 | Polychlorinated biphenyls [PCBs] | 0 |  | ug/L | B | MAX | DD | DAILY MX |  | 28 | ug/L | A | DAILY_MAX |  | 39516
PR0000698 | 604 | INO | 2026-05-31 | 50050 | Flow, in conduit or thru treatment plant | 235105 | 07 | gal/d |  | MAX | DD | DAILY MX |  | 07 | gal/d | A | DAILY_MAX | NO_WQS | 50050
PR0000698 | 604 | INO | 2026-05-31 | 50050 | Flow, in conduit or thru treatment plant | 0.24 | 03 | MGD |  | MAX | DD | DAILY MX |  | 03 | MGD | A | DAILY_MAX | NO_WQS | 50050
PR0000698 | 605 | INO | 2026-05-31 | 00400 | pH | 8 | 12 | SU |  | MIN | ME | MINIMUM | 6 | 12 | SU | A | DAILY_MIN |  | 00400
PR0000698 | 605 | INO | 2026-05-31 | 00400 | pH | 8 | 12 | SU |  | MAX | MB | MAXIMUM | 9 | 12 | SU | A | DAILY_MAX |  | 00400
PR0000698 | 605 | INO | 2026-05-31 | 00530 | Solids, total suspended | 0 |  | mg/L | B | AVG | MK | MO AVG | 30 | 19 | mg/L | A | AVG | NO_WQS | 00530
PR0000698 | 605 | INO | 2026-05-31 | 00530 | Solids, total suspended | 0 |  | mg/L | B | MAX | DD | DAILY MX | 50 | 19 | mg/L | A | DAILY_MAX | NO_WQS | 00530
PR0000698 | 605 | INO | 2026-05-31 | 00556 | Oil & Grease | 0 |  | mg/L | B | AVG | MK | MO AVG | 15 | 19 | mg/L | A | AVG |  | 00556
PR0000698 | 605 | INO | 2026-05-31 | 00556 | Oil & Grease | 0 |  | mg/L | B | MAX | DD | DAILY MX | 20 | 19 | mg/L | A | DAILY_MAX |  | 00556
PR0000698 | 605 | INO | 2026-05-31 | 39516 | Polychlorinated biphenyls [PCBs] | 0 |  | ug/L | B | MAX | DD | DAILY MX |  | 28 | ug/L | A | DAILY_MAX |  | 39516
PR0000698 | 605 | INO | 2026-05-31 | 50050 | Flow, in conduit or thru treatment plant | 0.04 | 03 | MGD |  | MAX | DD | DAILY MX |  | 03 | MGD | A | DAILY_MAX | NO_WQS | 50050
PR0000698 | 001 | EXO | 2018-09-30 | 00010 | Temperature, water deg. centigrade | -10.5556 | 15 | deg c |  | MAX | DD | DAILY MX | 18 | 15 | deg F | A | DAILY_MAX |  | 00011
PR0000698 | 002 | EXO | 2018-09-30 | 00010 | Temperature, water deg. centigrade | 31.1 | 04 | deg C |  | MAX | DD | DAILY MX | 32.2 | 04 | deg C | A | DAILY_MAX |  | 00010
PR0000698 | 003 | EXO | 2018-09-30 | 00010 | Temperature, water deg. centigrade | 38.9 | 04 | deg C |  | MAX | DD | DAILY MX | 32.2 | 04 | deg C | A | DAILY_MAX |  | 00010
PR0000698 | 001 | EXO | 2018-10-31 | 00010 | Temperature, water deg. centigrade | -7.7778 | 15 | deg c |  | MAX | DD | DAILY MX | 18 | 15 | deg F | A | DAILY_MAX |  | 00011
PR0000698 | 002 | EXO | 2018-10-31 | 00010 | Temperature, water deg. centigrade | 30.6 | 04 | deg C |  | MAX | DD | DAILY MX | 32.2 | 04 | deg C | A | DAILY_MAX |  | 00010
PR0000698 | 003 | EXO | 2018-10-31 | 00010 | Temperature, water deg. centigrade | 39.9 | 04 | deg C |  | MAX | DD | DAILY MX | 32.2 | 04 | deg C | A | DAILY_MAX |  | 00010
PR0000698 | 001 | EXO | 2018-11-30 | 00010 | Temperature, water deg. centigrade | -16.1111 | 15 | deg c |  | MAX | DD | DAILY MX | 18 | 15 | deg F | A | DAILY_MAX |  | 00011
PR0000698 | 002 | EXO | 2018-11-30 | 00010 | Temperature, water deg. centigrade | 28.9 | 04 | deg C |  | MAX | DD | DAILY MX | 32.2 | 04 | deg C | A | DAILY_MAX |  | 00010
PR0000698 | 003 | EXO | 2018-11-30 | 00010 | Temperature, water deg. centigrade | 35.6 | 04 | deg C |  | MAX | DD | DAILY MX | 32.2 | 04 | deg C | A | DAILY_MAX |  | 00010
PR0000698 | 001 | EXO | 2018-12-31 | 00010 | Temperature, water deg. centigrade | -15 | 15 | deg c |  | MAX | DD | DAILY MX | 18 | 15 | deg F | A | DAILY_MAX |  | 00011
PR0000698 | 002 | EXO | 2018-12-31 | 00010 | Temperature, water deg. centigrade | 29.4 | 04 | deg C |  | MAX | DD | DAILY MX | 32.2 | 04 | deg C | A | DAILY_MAX |  | 00010
PR0000698 | 003 | EXO | 2018-12-31 | 00010 | Temperature, water deg. centigrade | 31.1 | 04 | deg C |  | MAX | DD | DAILY MX | 32.2 | 04 | deg C | A | DAILY_MAX |  | 00010
PR0000698 | 001 | EXO | 2019-01-31 | 00010 | Temperature, water deg. centigrade | -8.8889 | 15 | deg c |  | MAX | DD | DAILY MX | 18 | 15 | deg F | A | DAILY_MAX |  | 00011
PR0000698 | 002 | EXO | 2019-01-31 | 00010 | Temperature, water deg. centigrade | 26.7 | 04 | deg C |  | MAX | DD | DAILY MX | 32.2 | 04 | deg C | A | DAILY_MAX |  | 00010
PR0000698 | 003 | EXO | 2019-01-31 | 00010 | Temperature, water deg. centigrade | 33.9 | 04 | deg C |  | MAX | DD | DAILY MX | 32.2 | 04 | deg C | A | DAILY_MAX |  | 00010
PR0000698 | 001 | EXO | 2019-02-28 | 00010 | Temperature, water deg. centigrade | -10 | 15 | deg c |  | MAX | DD | DAILY MX | 18 | 15 | deg F | A | DAILY_MAX |  | 00011
PR0000698 | 002 | EXO | 2019-02-28 | 00010 | Temperature, water deg. centigrade | 27.2 | 04 | deg C |  | MAX | DD | DAILY MX | 32.2 | 04 | deg C | A | DAILY_MAX |  | 00010
PR0000698 | 003 | EXO | 2019-02-28 | 00010 | Temperature, water deg. centigrade | 38.9 | 04 | deg C |  | MAX | DD | DAILY MX | 32.2 | 04 | deg C | A | DAILY_MAX |  | 00010
PR0000698 | 001 | EXO | 2019-03-31 | 00010 | Temperature, water deg. centigrade | -8.8889 | 15 | deg c |  | MAX | DD | DAILY MX | 18 | 15 | deg F | A | DAILY_MAX |  | 00011
PR0000698 | 002 | EXO | 2019-03-31 | 00010 | Temperature, water deg. centigrade | 28.3 | 04 | deg C |  | MAX | DD | DAILY MX | 32.2 | 04 | deg C | A | DAILY_MAX |  | 00010
PR0000698 | 003 | EXO | 2019-03-31 | 00010 | Temperature, water deg. centigrade | 28.9 | 04 | deg C |  | MAX | DD | DAILY MX | 32.2 | 04 | deg C | A | DAILY_MAX |  | 00010
PR0000698 | 001 | EXO | 2019-04-30 | 00010 | Temperature, water deg. centigrade | -8.3333 | 15 | deg c |  | MAX | DD | DAILY MX | 18 | 15 | deg F | A | DAILY_MAX |  | 00011
PR0000698 | 002 | EXO | 2019-04-30 | 00010 | Temperature, water deg. centigrade | 28.9 | 04 | deg C |  | MAX | DD | DAILY MX | 32.2 | 04 | deg C | A | DAILY_MAX |  | 00010
PR0000698 | 003 | EXO | 2019-04-30 | 00010 | Temperature, water deg. centigrade | 28.9 | 04 | deg C |  | MAX | DD | DAILY MX | 32.2 | 04 | deg C | A | DAILY_MAX |  | 00010
PR0000698 | 001 | EXO | 2019-05-31 | 00010 | Temperature, water deg. centigrade | -8.8889 | 15 | deg c |  | MAX | DD | DAILY MX | 18 | 15 | deg F | A | DAILY_MAX |  | 00011
PR0000698 | 002 | EXO | 2019-05-31 | 00010 | Temperature, water deg. centigrade | 29.4 | 04 | deg C |  | MAX | DD | DAILY MX | 32.2 | 04 | deg C | A | DAILY_MAX |  | 00010
PR0000698 | 003 | EXO | 2019-05-31 | 00010 | Temperature, water deg. centigrade | 33.9 | 04 | deg C |  | MAX | DD | DAILY MX | 32.2 | 04 | deg C | A | DAILY_MAX |  | 00010
PR0000698 | 001 | EXO | 2019-06-30 | 00010 | Temperature, water deg. centigrade | -9.3333 | 15 | deg c |  | MAX | DD | DAILY MX | 18 | 15 | deg F | A | DAILY_MAX |  | 00011
PR0000698 | 002 | EXO | 2019-06-30 | 00010 | Temperature, water deg. centigrade | 30.6 | 04 | deg C |  | MAX | DD | DAILY MX | 32.2 | 04 | deg C | A | DAILY_MAX |  | 00010
PR0000698 | 003 | EXO | 2019-06-30 | 00010 | Temperature, water deg. centigrade | 32.2 | 04 | deg C |  | MAX | DD | DAILY MX | 32.2 | 04 | deg C | A | DAILY_MAX |  | 00010
PR0000698 | 001 | EXO | 2019-07-31 | 00010 | Temperature, water deg. centigrade | -8 | 15 | deg c |  | MAX | DD | DAILY MX | 18 | 15 | deg F | A | DAILY_MAX |  | 00011
PR0000698 | 002 | EXO | 2019-07-31 | 00010 | Temperature, water deg. centigrade | 31.7 | 04 | deg C |  | MAX | DD | DAILY MX | 32.2 | 04 | deg C | A | DAILY_MAX |  | 00010
PR0000698 | 003 | EXO | 2019-07-31 | 00010 | Temperature, water deg. centigrade | 35 | 04 | deg C |  | MAX | DD | DAILY MX | 32.2 | 04 | deg C | A | DAILY_MAX |  | 00010
PR0000698 | 001 | EXO | 2019-08-31 | 00010 | Temperature, water deg. centigrade | -8.2778 | 15 | deg c |  | MAX | DD | DAILY MX | 18 | 15 | deg F | A | DAILY_MAX |  | 00011
PR0000698 | 002 | EXO | 2019-08-31 | 00010 | Temperature, water deg. centigrade | 31.1 | 04 | deg C |  | MAX | DD | DAILY MX | 32.2 | 04 | deg C | A | DAILY_MAX |  | 00010
PR0000698 | 003 | EXO | 2019-08-31 | 00010 | Temperature, water deg. centigrade | 31.1 | 04 | deg C |  | MAX | DD | DAILY MX | 32.2 | 04 | deg C | A | DAILY_MAX |  | 00010
PR0000698 | 001 | EXO | 2019-09-30 | 00010 | Temperature, water deg. centigrade | -10.4444 | 15 | deg c |  | MAX | DD | DAILY MX | 18 | 15 | deg F | A | DAILY_MAX |  | 00011
PR0000698 | 002 | EXO | 2019-09-30 | 00010 | Temperature, water deg. centigrade | 32.2 | 04 | deg C |  | MAX | DD | DAILY MX | 32.2 | 04 | deg C | A | DAILY_MAX |  | 00010
PR0000698 | 003 | EXO | 2019-09-30 | 00010 | Temperature, water deg. centigrade | 31.7 | 04 | deg C |  | MAX | DD | DAILY MX | 32.2 | 04 | deg C | A | DAILY_MAX |  | 00010
PR0000698 | 001 | EXO | 2019-10-31 | 00010 | Temperature, water deg. centigrade | -8.2222 | 15 | deg c |  | MAX | DD | DAILY MX | 18 | 15 | deg F | A | DAILY_MAX |  | 00011
PR0000698 | 002 | EXO | 2019-10-31 | 00010 | Temperature, water deg. centigrade | 30.5 | 04 | deg C |  | MAX | DD | DAILY MX | 32.2 | 04 | deg C | A | DAILY_MAX |  | 00010
PR0000698 | 003 | EXO | 2019-10-31 | 00010 | Temperature, water deg. centigrade | 30.7 | 04 | deg C |  | MAX | DD | DAILY MX | 32.2 | 04 | deg C | A | DAILY_MAX |  | 00010
PR0000698 | 001 | EXO | 2019-11-30 | 00010 | Temperature, water deg. centigrade | -11.8889 | 15 | deg c |  | MAX | DD | DAILY MX | 18 | 15 | deg F | A | DAILY_MAX |  | 00011
PR0000698 | 002 | EXO | 2019-11-30 | 00010 | Temperature, water deg. centigrade | 30.6 | 04 | deg C |  | MAX | DD | DAILY MX | 32.2 | 04 | deg C | A | DAILY_MAX |  | 00010
PR0000698 | 003 | EXO | 2019-11-30 | 00010 | Temperature, water deg. centigrade | 29.4 | 04 | deg C |  | MAX | DD | DAILY MX | 32.2 | 04 | deg C | A | DAILY_MAX |  | 00010
PR0000698 | 001 | EXO | 2019-12-31 | 00010 | Temperature, water deg. centigrade | -10.1111 | 15 | deg c |  | MAX | DD | DAILY MX | 18 | 15 | deg F | A | DAILY_MAX |  | 00011
PR0000698 | 002 | EXO | 2019-12-31 | 00010 | Temperature, water deg. centigrade | 28.9 | 04 | deg C |  | MAX | DD | DAILY MX | 32.2 | 04 | deg C | A | DAILY_MAX |  | 00010
PR0000698 | 003 | EXO | 2019-12-31 | 00010 | Temperature, water deg. centigrade | 28.9 | 04 | deg C |  | MAX | DD | DAILY MX | 32.2 | 04 | deg C | A | DAILY_MAX |  | 00010
PR0000698 | 001 | EXO | 2020-01-31 | 00010 | Temperature, water deg. centigrade | -10.2222 | 15 | deg c |  | MAX | DD | DAILY MX | 18 | 15 | deg F | A | DAILY_MAX |  | 00011
PR0000698 | 002 | EXO | 2020-01-31 | 00010 | Temperature, water deg. centigrade | 27.8 | 04 | deg C |  | MAX | DD | DAILY MX | 32.2 | 04 | deg C | A | DAILY_MAX |  | 00010
PR0000698 | 003 | EXO | 2020-01-31 | 00010 | Temperature, water deg. centigrade | 27.8 | 04 | deg C |  | MAX | DD | DAILY MX | 32.2 | 04 | deg C | A | DAILY_MAX |  | 00010
PR0000698 | 001 | EXO | 2020-02-29 | 00010 | Temperature, water deg. centigrade | -9.7778 | 15 | deg c |  | MAX | DD | DAILY MX | 18 | 15 | deg F | A | DAILY_MAX |  | 00011
PR0000698 | 002 | EXO | 2020-02-29 | 00010 | Temperature, water deg. centigrade | 28.3 | 04 | deg C |  | MAX | DD | DAILY MX | 32.2 | 04 | deg C | A | DAILY_MAX |  | 00010
PR0000698 | 003 | EXO | 2020-02-29 | 00010 | Temperature, water deg. centigrade | 30 | 04 | deg C |  | MAX | DD | DAILY MX | 32.2 | 04 | deg C | A | DAILY_MAX |  | 00010
PR0000698 | 001 | EXO | 2020-03-31 | 00010 | Temperature, water deg. centigrade | -10.0556 | 15 | deg c |  | MAX | DD | DAILY MX | 18 | 15 | deg F | A | DAILY_MAX |  | 00011
PR0000698 | 002 | EXO | 2020-03-31 | 00010 | Temperature, water deg. centigrade | 27.8 | 04 | deg C |  | MAX | DD | DAILY MX | 32.2 | 04 | deg C | A | DAILY_MAX |  | 00010
PR0000698 | 003 | EXO | 2020-03-31 | 00010 | Temperature, water deg. centigrade | 27.8 | 04 | deg C |  | MAX | DD | DAILY MX | 32.2 | 04 | deg C | A | DAILY_MAX |  | 00010
PR0000698 | 001 | EXO | 2020-04-30 | 00010 | Temperature, water deg. centigrade | -10.0556 | 15 | deg c |  | MAX | DD | DAILY MX | 18 | 15 | deg F | A | DAILY_MAX |  | 00011
PR0000698 | 002 | EXO | 2020-04-30 | 00010 | Temperature, water deg. centigrade | 29.4 | 04 | deg C |  | MAX | DD | DAILY MX | 32.2 | 04 | deg C | A | DAILY_MAX |  | 00010
PR0000698 | 003 | EXO | 2020-04-30 | 00010 | Temperature, water deg. centigrade | 29.4 | 04 | deg C |  | MAX | DD | DAILY MX | 32.2 | 04 | deg C | A | DAILY_MAX |  | 00010
PR0000698 | 001 | EXO | 2020-05-31 | 00010 | Temperature, water deg. centigrade | -9.3333 | 15 | deg c |  | MAX | DD | DAILY MX | 18 | 15 | deg F | A | DAILY_MAX |  | 00011
PR0000698 | 002 | EXO | 2020-05-31 | 00010 | Temperature, water deg. centigrade | 30.6 | 04 | deg C |  | MAX | DD | DAILY MX | 32.2 | 04 | deg C | A | DAILY_MAX |  | 00010
PR0000698 | 003 | EXO | 2020-05-31 | 00010 | Temperature, water deg. centigrade | 32.2 | 04 | deg C |  | MAX | DD | DAILY MX | 32.2 | 04 | deg C | A | DAILY_MAX |  | 00010
PR0000698 | 001 | EXO | 2020-06-30 | 00010 | Temperature, water deg. centigrade | -8.5556 | 15 | deg c |  | MAX | DD | DAILY MX | 18 | 15 | deg F | A | DAILY_MAX |  | 00011
PR0000698 | 002 | EXO | 2020-06-30 | 00010 | Temperature, water deg. centigrade | 31.1 | 04 | deg C |  | MAX | DD | DAILY MX | 32.2 | 04 | deg C | A | DAILY_MAX |  | 00010
PR0000698 | 003 | EXO | 2020-06-30 | 00010 | Temperature, water deg. centigrade | 32.2 | 04 | deg C |  | MAX | DD | DAILY MX | 32.2 | 04 | deg C | A | DAILY_MAX |  | 00010
PR0000698 | 001 | EXO | 2020-07-31 | 00010 | Temperature, water deg. centigrade | -9.7778 | 15 | deg c |  | MAX | DD | DAILY MX | 18 | 15 | deg F | A | DAILY_MAX |  | 00011
PR0000698 | 002 | EXO | 2020-07-31 | 00010 | Temperature, water deg. centigrade | 31.1 | 04 | deg C |  | MAX | DD | DAILY MX | 32.2 | 04 | deg C | A | DAILY_MAX |  | 00010
PR0000698 | 003 | EXO | 2020-07-31 | 00010 | Temperature, water deg. centigrade | 40 | 04 | deg C |  | MAX | DD | DAILY MX | 32.2 | 04 | deg C | A | DAILY_MAX |  | 00010
PR0000698 | 001 | EXO | 2020-08-31 | 00010 | Temperature, water deg. centigrade | -10.6667 | 15 | deg c |  | MAX | DD | DAILY MX | 18 | 15 | deg F | A | DAILY_MAX |  | 00011
PR0000698 | 002 | EXO | 2020-08-31 | 00010 | Temperature, water deg. centigrade | 31.7 | 04 | deg C |  | MAX | DD | DAILY MX | 32.2 | 04 | deg C | A | DAILY_MAX |  | 00010
PR0000698 | 003 | EXO | 2020-08-31 | 00010 | Temperature, water deg. centigrade | 33.3 | 04 | deg C |  | MAX | DD | DAILY MX | 32.2 | 04 | deg C | A | DAILY_MAX |  | 00010
PR0000698 | 001 | EXO | 2020-09-30 | 00010 | Temperature, water deg. centigrade | -10.6667 | 15 | deg c |  | MAX | DD | DAILY MX | 18 | 15 | deg F | A | DAILY_MAX |  | 00011
PR0000698 | 002 | EXO | 2020-09-30 | 00010 | Temperature, water deg. centigrade | 31.1 | 04 | deg C |  | MAX | DD | DAILY MX | 32.2 | 04 | deg C | A | DAILY_MAX |  | 00010
PR0000698 | 003 | EXO | 2020-09-30 | 00010 | Temperature, water deg. centigrade | 31.1 | 04 | deg C |  | MAX | DD | DAILY MX | 32.2 | 04 | deg C | A | DAILY_MAX |  | 00010
PR0000698 | 001 | EXO | 2020-10-31 | 00010 | Temperature, water deg. centigrade | -10.4444 | 15 | deg c |  | MAX | DD | DAILY MX | 18 | 15 | deg F | A | DAILY_MAX |  | 00011
PR0000698 | 002 | EXO | 2020-10-31 | 00010 | Temperature, water deg. centigrade | 30.6 | 04 | deg C |  | MAX | DD | DAILY MX | 32.2 | 04 | deg C | A | DAILY_MAX |  | 00010
PR0000698 | 003 | EXO | 2020-10-31 | 00010 | Temperature, water deg. centigrade | 30.6 | 04 | deg C |  | MAX | DD | DAILY MX | 32.2 | 04 | deg C | A | DAILY_MAX |  | 00010
PR0000698 | 001 | EXO | 2020-11-30 | 00010 | Temperature, water deg. centigrade | -10.9444 | 15 | deg c |  | MAX | DD | DAILY MX | 18 | 15 | deg F | A | DAILY_MAX |  | 00011
PR0000698 | 002 | EXO | 2020-11-30 | 00010 | Temperature, water deg. centigrade | 30.6 | 04 | deg C |  | MAX | DD | DAILY MX | 32.2 | 04 | deg C | A | DAILY_MAX |  | 00010
PR0000698 | 003 | EXO | 2020-11-30 | 00010 | Temperature, water deg. centigrade | 30 | 04 | deg C |  | MAX | DD | DAILY MX | 32.2 | 04 | deg C | A | DAILY_MAX |  | 00010
PR0000698 | 001 | EXO | 2020-12-31 | 00010 | Temperature, water deg. centigrade | -9.7778 | 15 | deg c |  | MAX | DD | DAILY MX | 18 | 15 | deg F | A | DAILY_MAX |  | 00011
PR0000698 | 002 | EXO | 2020-12-31 | 00010 | Temperature, water deg. centigrade | 28.3 | 04 | deg C |  | MAX | DD | DAILY MX | 32.2 | 04 | deg C | A | DAILY_MAX |  | 00010
PR0000698 | 003 | EXO | 2020-12-31 | 00010 | Temperature, water deg. centigrade | 28.3 | 04 | deg C |  | MAX | DD | DAILY MX | 32.2 | 04 | deg C | A | DAILY_MAX |  | 00010
PR0000698 | 001 | EXO | 2021-01-31 | 00010 | Temperature, water deg. centigrade | -8.6667 | 15 | deg c |  | MAX | DD | DAILY MX | 18 | 15 | deg F | A | DAILY_MAX |  | 00011
PR0000698 | 002 | EXO | 2021-01-31 | 00010 | Temperature, water deg. centigrade | 28.3 | 04 | deg C |  | MAX | DD | DAILY MX | 32.2 | 04 | deg C | A | DAILY_MAX |  | 00010
PR0000698 | 003 | EXO | 2021-01-31 | 00010 | Temperature, water deg. centigrade | 27.8 | 04 | deg C |  | MAX | DD | DAILY MX | 32.2 | 04 | deg C | A | DAILY_MAX |  | 00010
PR0000698 | 001 | EXO | 2021-02-28 | 00010 | Temperature, water deg. centigrade | -9.2778 | 15 | deg c |  | MAX | DD | DAILY MX | 18 | 15 | deg F | A | DAILY_MAX |  | 00011
PR0000698 | 002 | EXO | 2021-02-28 | 00010 | Temperature, water deg. centigrade | 28 | 04 | deg C |  | MAX | DD | DAILY MX | 32.2 | 04 | deg C | A | DAILY_MAX |  | 00010
PR0000698 | 003 | EXO | 2021-02-28 | 00010 | Temperature, water deg. centigrade | 31 | 04 | deg C |  | MAX | DD | DAILY MX | 32.2 | 04 | deg C | A | DAILY_MAX |  | 00010
PR0000698 | 001 | EXO | 2021-03-31 | 00010 | Temperature, water deg. centigrade | -10.8889 | 15 | deg c |  | MAX | DD | DAILY MX | 18 | 15 | deg F | A | DAILY_MAX |  | 00011
PR0000698 | 002 | EXO | 2021-03-31 | 00010 | Temperature, water deg. centigrade | 28.3 | 04 | deg C |  | MAX | DD | DAILY MX | 32.2 | 04 | deg C | A | DAILY_MAX |  | 00010
PR0000698 | 003 | EXO | 2021-03-31 | 00010 | Temperature, water deg. centigrade | 28 | 04 | deg C |  | MAX | DD | DAILY MX | 32.2 | 04 | deg C | A | DAILY_MAX |  | 00010
PR0000698 | 001 | EXO | 2021-04-30 | 00010 | Temperature, water deg. centigrade | -9.7222 | 15 | deg c |  | MAX | DD | DAILY MX | 18 | 15 | deg F | A | DAILY_MAX |  | 00011
PR0000698 | 002 | EXO | 2021-04-30 | 00010 | Temperature, water deg. centigrade | 29.4 | 04 | deg C |  | MAX | DD | DAILY MX | 32.2 | 04 | deg C | A | DAILY_MAX |  | 00010
PR0000698 | 003 | EXO | 2021-04-30 | 00010 | Temperature, water deg. centigrade | 32.2 | 04 | deg C |  | MAX | DD | DAILY MX | 32.2 | 04 | deg C | A | DAILY_MAX |  | 00010
PR0000698 | 001 | EXO | 2021-05-31 | 00010 | Temperature, water deg. centigrade | -9.4444 | 15 | deg c |  | MAX | DD | DAILY MX | 18 | 15 | deg F | A | DAILY_MAX |  | 00011
PR0000698 | 002 | EXO | 2021-05-31 | 00010 | Temperature, water deg. centigrade | 30.2 | 04 | deg C |  | MAX | DD | DAILY MX | 32.2 | 04 | deg C | A | DAILY_MAX |  | 00010
PR0000698 | 003 | EXO | 2021-05-31 | 00010 | Temperature, water deg. centigrade | 32.2 | 04 | deg C |  | MAX | DD | DAILY MX | 32.2 | 04 | deg C | A | DAILY_MAX |  | 00010
PR0000698 | 001 | EXO | 2021-06-30 | 00010 | Temperature, water deg. centigrade | -11.5 | 15 | deg c |  | MAX | DD | DAILY MX | 18 | 15 | deg F | A | DAILY_MAX |  | 00011
PR0000698 | 002 | EXO | 2021-06-30 | 00010 | Temperature, water deg. centigrade | 30 | 04 | deg C |  | MAX | DD | DAILY MX | 32.2 | 04 | deg C | A | DAILY_MAX |  | 00010
PR0000698 | 003 | EXO | 2021-06-30 | 00010 | Temperature, water deg. centigrade | 31.1 | 04 | deg C |  | MAX | DD | DAILY MX | 32.2 | 04 | deg C | A | DAILY_MAX |  | 00010
PR0000698 | 001 | EXO | 2021-07-31 | 00010 | Temperature, water deg. centigrade | -10.1667 | 15 | deg c |  | MAX | DD | DAILY MX | 18 | 15 | deg F | A | DAILY_MAX |  | 00011
PR0000698 | 002 | EXO | 2021-07-31 | 00010 | Temperature, water deg. centigrade | 40 | 04 | deg C |  | MAX | DD | DAILY MX | 32.2 | 04 | deg C | A | DAILY_MAX |  | 00010
PR0000698 | 003 | EXO | 2021-07-31 | 00010 | Temperature, water deg. centigrade | 30.6 | 04 | deg C |  | MAX | DD | DAILY MX | 32.2 | 04 | deg C | A | DAILY_MAX |  | 00010
PR0000698 | 001 | EXO | 2021-08-31 | 00010 | Temperature, water deg. centigrade | -10.1111 | 15 | deg c |  | MAX | DD | DAILY MX | 18 | 15 | deg F | A | DAILY_MAX |  | 00011
PR0000698 | 002 | EXO | 2021-08-31 | 00010 | Temperature, water deg. centigrade | 33.9 | 04 | deg C |  | MAX | DD | DAILY MX | 32.2 | 04 | deg C | A | DAILY_MAX |  | 00010
PR0000698 | 003 | EXO | 2021-08-31 | 00010 | Temperature, water deg. centigrade | 31.1 | 04 | deg C |  | MAX | DD | DAILY MX | 32.2 | 04 | deg C | A | DAILY_MAX |  | 00010
PR0000698 | 001 | EXO | 2021-09-30 | 00010 | Temperature, water deg. centigrade | -10.3333 | 15 | deg c |  | MAX | DD | DAILY MX | 18 | 15 | deg F | A | DAILY_MAX |  | 00011
PR0000698 | 002 | EXO | 2021-09-30 | 00010 | Temperature, water deg. centigrade | 33.9 | 04 | deg C |  | MAX | DD | DAILY MX | 32.2 | 04 | deg C | A | DAILY_MAX |  | 00010
PR0000698 | 003 | EXO | 2021-09-30 | 00010 | Temperature, water deg. centigrade | 31.7 | 04 | deg C |  | MAX | DD | DAILY MX | 32.2 | 04 | deg C | A | DAILY_MAX |  | 00010
PR0000698 | 001 | EXO | 2021-10-31 | 00010 | Temperature, water deg. centigrade | -9.6667 | 15 | deg c |  | MAX | DD | DAILY MX | 18 | 15 | deg F | A | DAILY_MAX |  | 00011
PR0000698 | 002 | EXO | 2021-10-31 | 00010 | Temperature, water deg. centigrade | 36.1 | 04 | deg C |  | MAX | DD | DAILY MX | 32.2 | 04 | deg C | A | DAILY_MAX |  | 00010
PR0000698 | 003 | EXO | 2021-10-31 | 00010 | Temperature, water deg. centigrade | 31.7 | 04 | deg C |  | MAX | DD | DAILY MX | 32.2 | 04 | deg C | A | DAILY_MAX |  | 00010
PR0000698 | 001 | EXO | 2021-11-30 | 00010 | Temperature, water deg. centigrade | -8.3889 | 15 | deg c |  | MAX | DD | DAILY MX | 18 | 15 | deg F | A | DAILY_MAX |  | 00011
PR0000698 | 002 | EXO | 2021-11-30 | 00010 | Temperature, water deg. centigrade | 30 | 04 | deg C |  | MAX | DD | DAILY MX | 32.2 | 04 | deg C | A | DAILY_MAX |  | 00010
PR0000698 | 003 | EXO | 2021-11-30 | 00010 | Temperature, water deg. centigrade | 30 | 04 | deg C |  | MAX | DD | DAILY MX | 32.2 | 04 | deg C | A | DAILY_MAX |  | 00010
PR0000698 | 001 | EXO | 2021-12-31 | 00010 | Temperature, water deg. centigrade | -9.7222 | 15 | deg c |  | MAX | DD | DAILY MX | 18 | 15 | deg F | A | DAILY_MAX |  | 00011
PR0000698 | 002 | EXO | 2021-12-31 | 00010 | Temperature, water deg. centigrade | 30 | 04 | deg C |  | MAX | DD | DAILY MX | 32.2 | 04 | deg C | A | DAILY_MAX |  | 00010
PR0000698 | 003 | EXO | 2021-12-31 | 00010 | Temperature, water deg. centigrade | 29.4 | 04 | deg C |  | MAX | DD | DAILY MX | 32.2 | 04 | deg C | A | DAILY_MAX |  | 00010
PR0000698 | 002 | EXO | 2022-01-31 | 00010 | Temperature, water deg. centigrade | 28.3 | 04 | deg C |  | MAX | DD | DAILY MX | 32.2 | 04 | deg C | A | DAILY_MAX |  | 00010
PR0000698 | 003 | EXO | 2022-01-31 | 00010 | Temperature, water deg. centigrade | 29.4 | 04 | deg C |  | MAX | DD | DAILY MX | 32.2 | 04 | deg C | A | DAILY_MAX |  | 00010
PR0000698 | 002 | EXO | 2022-02-28 | 00010 | Temperature, water deg. centigrade | 27.2 | 04 | deg C |  | MAX | DD | DAILY MX | 32.2 | 04 | deg C | A | DAILY_MAX |  | 00010
PR0000698 | 003 | EXO | 2022-02-28 | 00010 | Temperature, water deg. centigrade | 27.8 | 04 | deg C |  | MAX | DD | DAILY MX | 32.2 | 04 | deg C | A | DAILY_MAX |  | 00010
PR0000698 | 002 | EXO | 2022-03-31 | 00010 | Temperature, water deg. centigrade | 30 | 04 | deg C |  | MAX | DD | DAILY MX | 32.2 | 04 | deg C | A | DAILY_MAX |  | 00010
PR0000698 | 003 | EXO | 2022-03-31 | 00010 | Temperature, water deg. centigrade | 28.3 | 04 | deg C |  | MAX | DD | DAILY MX | 32.2 | 04 | deg C | A | DAILY_MAX |  | 00010
PR0000698 | 002 | EXO | 2022-04-30 | 00010 | Temperature, water deg. centigrade | 28.9 | 04 | deg C |  | MAX | DD | DAILY MX | 32.2 | 04 | deg C | A | DAILY_MAX |  | 00010
PR0000698 | 003 | EXO | 2022-04-30 | 00010 | Temperature, water deg. centigrade | 30.6 | 04 | deg C |  | MAX | DD | DAILY MX | 32.2 | 04 | deg C | A | DAILY_MAX |  | 00010
PR0000698 | 002 | EXO | 2022-05-31 | 00010 | Temperature, water deg. centigrade | 30 | 04 | deg C |  | MAX | DD | DAILY MX | 32.2 | 04 | deg C | A | DAILY_MAX |  | 00010
PR0000698 | 003 | EXO | 2022-05-31 | 00010 | Temperature, water deg. centigrade | 31.1 | 04 | deg C |  | MAX | DD | DAILY MX | 32.2 | 04 | deg C | A | DAILY_MAX |  | 00010
PR0000698 | 002 | EXO | 2022-06-30 | 00010 | Temperature, water deg. centigrade | 31.7 | 04 | deg C |  | MAX | DD | DAILY MX | 32.2 | 04 | deg C | A | DAILY_MAX |  | 00010
PR0000698 | 003 | EXO | 2022-06-30 | 00010 | Temperature, water deg. centigrade | 31.7 | 04 | deg C |  | MAX | DD | DAILY MX | 32.2 | 04 | deg C | A | DAILY_MAX |  | 00010
PR0000698 | 002 | EXO | 2022-07-31 | 00010 | Temperature, water deg. centigrade | 30.6 | 04 | deg C |  | MAX | DD | DAILY MX | 32.2 | 04 | deg C | A | DAILY_MAX |  | 00010
PR0000698 | 003 | EXO | 2022-07-31 | 00010 | Temperature, water deg. centigrade | 31.1 | 04 | deg C |  | MAX | DD | DAILY MX | 32.2 | 04 | deg C | A | DAILY_MAX |  | 00010
PR0000698 | 002 | EXO | 2022-08-31 | 00010 | Temperature, water deg. centigrade | 31.1 | 04 | deg C |  | MAX | DD | DAILY MX | 32.2 | 04 | deg C | A | DAILY_MAX |  | 00010
PR0000698 | 003 | EXO | 2022-08-31 | 00010 | Temperature, water deg. centigrade | 31.1 | 04 | deg C |  | MAX | DD | DAILY MX | 32.2 | 04 | deg C | A | DAILY_MAX |  | 00010
PR0000698 | 002 | EXO | 2022-09-30 | 00010 | Temperature, water deg. centigrade | 30.6 | 04 | deg C |  | MAX | DD | DAILY MX | 32.2 | 04 | deg C | A | DAILY_MAX |  | 00010
PR0000698 | 003 | EXO | 2022-09-30 | 00010 | Temperature, water deg. centigrade | 30.6 | 04 | deg C |  | MAX | DD | DAILY MX | 32.2 | 04 | deg C | A | DAILY_MAX |  | 00010
PR0000698 | 002 | EXO | 2022-10-31 | 00010 | Temperature, water deg. centigrade | 31.7 | 04 | deg C |  | MAX | DD | DAILY MX | 32.2 | 04 | deg C | A | DAILY_MAX |  | 00010
PR0000698 | 003 | EXO | 2022-10-31 | 00010 | Temperature, water deg. centigrade | 31.1 | 04 | deg C |  | MAX | DD | DAILY MX | 32.2 | 04 | deg C | A | DAILY_MAX |  | 00010
PR0000698 | 002 | EXO | 2022-11-30 | 00010 | Temperature, water deg. centigrade | 30 | 04 | deg C |  | MAX | DD | DAILY MX | 32.2 | 04 | deg C | A | DAILY_MAX |  | 00010
PR0000698 | 003 | EXO | 2022-11-30 | 00010 | Temperature, water deg. centigrade | 30.6 | 04 | deg C |  | MAX | DD | DAILY MX | 32.2 | 04 | deg C | A | DAILY_MAX |  | 00010
PR0000698 | 002 | EXO | 2022-12-31 | 00010 | Temperature, water deg. centigrade | 28.3 | 04 | deg C |  | MAX | DD | DAILY MX | 32.2 | 04 | deg C | A | DAILY_MAX |  | 00010
PR0000698 | 003 | EXO | 2022-12-31 | 00010 | Temperature, water deg. centigrade | 28.9 | 04 | deg C |  | MAX | DD | DAILY MX | 32.2 | 04 | deg C | A | DAILY_MAX |  | 00010
PR0000698 | 002 | EXO | 2023-01-31 | 00010 | Temperature, water deg. centigrade | 27.2 | 04 | deg C |  | MAX | DD | DAILY MX | 32.2 | 04 | deg C | A | DAILY_MAX |  | 00010
PR0000698 | 003 | EXO | 2023-01-31 | 00010 | Temperature, water deg. centigrade | 27.2 | 04 | deg C |  | MAX | DD | DAILY MX | 32.2 | 04 | deg C | A | DAILY_MAX |  | 00010
PR0000698 | 002 | EXO | 2023-02-28 | 00010 | Temperature, water deg. centigrade | 27.2 | 04 | deg C |  | MAX | DD | DAILY MX | 32.2 | 04 | deg C | A | DAILY_MAX |  | 00010
PR0000698 | 003 | EXO | 2023-02-28 | 00010 | Temperature, water deg. centigrade | 26.7 | 04 | deg C |  | MAX | DD | DAILY MX | 32.2 | 04 | deg C | A | DAILY_MAX |  | 00010
PR0000698 | 002 | EXO | 2023-03-31 | 00010 | Temperature, water deg. centigrade | 28.3 | 04 | deg C |  | MAX | DD | DAILY MX | 32.2 | 04 | deg C | A | DAILY_MAX |  | 00010
PR0000698 | 003 | EXO | 2023-03-31 | 00010 | Temperature, water deg. centigrade | 28.3 | 04 | deg C |  | MAX | DD | DAILY MX | 32.2 | 04 | deg C | A | DAILY_MAX |  | 00010
PR0000698 | 002 | EXO | 2023-04-30 | 00010 | Temperature, water deg. centigrade | 29.4 | 04 | deg C |  | MAX | DD | DAILY MX | 32.2 | 04 | deg C | A | DAILY_MAX |  | 00010
PR0000698 | 003 | EXO | 2023-04-30 | 00010 | Temperature, water deg. centigrade | 30 | 04 | deg C |  | MAX | DD | DAILY MX | 32.2 | 04 | deg C | A | DAILY_MAX |  | 00010
PR0000698 | 002 | EXO | 2023-05-31 | 00010 | Temperature, water deg. centigrade | 30.6 | 04 | deg C |  | MAX | DD | DAILY MX | 32.2 | 04 | deg C | A | DAILY_MAX |  | 00010
PR0000698 | 003 | EXO | 2023-05-31 | 00010 | Temperature, water deg. centigrade | 30 | 04 | deg C |  | MAX | DD | DAILY MX | 32.2 | 04 | deg C | A | DAILY_MAX |  | 00010
PR0000698 | 002 | EXO | 2023-06-30 | 00010 | Temperature, water deg. centigrade | 32.2 | 04 | deg C |  | MAX | DD | DAILY MX | 32.2 | 04 | deg C | A | DAILY_MAX |  | 00010
PR0000698 | 003 | EXO | 2023-06-30 | 00010 | Temperature, water deg. centigrade | 31.7 | 04 | deg C |  | MAX | DD | DAILY MX | 32.2 | 04 | deg C | A | DAILY_MAX |  | 00010
PR0000698 | 002 | EXO | 2023-07-31 | 00010 | Temperature, water deg. centigrade | 33.3 | 04 | deg C |  | MAX | DD | DAILY MX | 32.2 | 04 | deg C | A | DAILY_MAX |  | 00010
PR0000698 | 003 | EXO | 2023-07-31 | 00010 | Temperature, water deg. centigrade | 31.7 | 04 | deg C |  | MAX | DD | DAILY MX | 32.2 | 04 | deg C | A | DAILY_MAX |  | 00010
PR0000698 | 002 | EXO | 2023-08-31 | 00010 | Temperature, water deg. centigrade | 31.7 | 04 | deg C |  | MAX | DD | DAILY MX | 32.2 | 04 | deg C | A | DAILY_MAX |  | 00010
PR0000698 | 003 | EXO | 2023-08-31 | 00010 | Temperature, water deg. centigrade | 31.7 | 04 | deg C |  | MAX | DD | DAILY MX | 32.2 | 04 | deg C | A | DAILY_MAX |  | 00010
PR0000698 | 002 | EXO | 2023-09-30 | 00010 | Temperature, water deg. centigrade | 31.1 | 04 | deg C |  | MAX | DD | DAILY MX | 32.2 | 04 | deg C | A | DAILY_MAX |  | 00010
PR0000698 | 003 | EXO | 2023-09-30 | 00010 | Temperature, water deg. centigrade | 31.7 | 04 | deg C |  | MAX | DD | DAILY MX | 32.2 | 04 | deg C | A | DAILY_MAX |  | 00010
PR0000698 | 002 | EXO | 2023-10-31 | 00010 | Temperature, water deg. centigrade | 32.2 | 04 | deg C |  | MAX | DD | DAILY MX | 32.2 | 04 | deg C | A | DAILY_MAX |  | 00010
PR0000698 | 003 | EXO | 2023-10-31 | 00010 | Temperature, water deg. centigrade | 31.7 | 04 | deg C |  | MAX | DD | DAILY MX | 32.2 | 04 | deg C | A | DAILY_MAX |  | 00010
PR0000698 | 002 | EXO | 2023-11-30 | 00010 | Temperature, water deg. centigrade | 30.6 | 04 | deg C |  | MAX | DD | DAILY MX | 32.2 | 04 | deg C | A | DAILY_MAX |  | 00010
PR0000698 | 003 | EXO | 2023-11-30 | 00010 | Temperature, water deg. centigrade | 30 | 04 | deg C |  | MAX | DD | DAILY MX | 32.2 | 04 | deg C | A | DAILY_MAX |  | 00010
PR0000698 | 002 | EXO | 2023-12-31 | 00010 | Temperature, water deg. centigrade | 30 | 04 | deg C |  | MAX | DD | DAILY MX | 32.2 | 04 | deg C | A | DAILY_MAX |  | 00010
PR0000698 | 003 | EXO | 2023-12-31 | 00010 | Temperature, water deg. centigrade | 30 | 04 | deg C |  | MAX | DD | DAILY MX | 32.2 | 04 | deg C | A | DAILY_MAX |  | 00010
PR0000698 | 002 | EXO | 2024-01-31 | 00010 | Temperature, water deg. centigrade | 28.9 | 04 | deg C |  | MAX | DD | DAILY MX | 32.2 | 04 | deg C | A | DAILY_MAX |  | 00010
PR0000698 | 003 | EXO | 2024-01-31 | 00010 | Temperature, water deg. centigrade | 29.4 | 04 | deg C |  | MAX | DD | DAILY MX | 32.2 | 04 | deg C | A | DAILY_MAX |  | 00010
PR0000698 | 002 | EXO | 2024-02-29 | 00010 | Temperature, water deg. centigrade | 28.3 | 04 | deg C |  | MAX | DD | DAILY MX | 32.2 | 04 | deg C | A | DAILY_MAX |  | 00010
PR0000698 | 003 | EXO | 2024-02-29 | 00010 | Temperature, water deg. centigrade | 31.7 | 04 | deg C |  | MAX | DD | DAILY MX | 32.2 | 04 | deg C | A | DAILY_MAX |  | 00010
PR0000698 | 002 | EXO | 2024-03-31 | 00010 | Temperature, water deg. centigrade | 28.9 | 04 | deg C |  | MAX | DD | DAILY MX | 32.2 | 04 | deg C | A | DAILY_MAX |  | 00010
PR0000698 | 003 | EXO | 2024-03-31 | 00010 | Temperature, water deg. centigrade | 38.3 | 04 | deg C |  | MAX | DD | DAILY MX | 32.2 | 04 | deg C | A | DAILY_MAX |  | 00010
PR0000698 | 002 | EXO | 2024-04-30 | 00010 | Temperature, water deg. centigrade | 28.9 | 04 | deg C |  | MAX | DD | DAILY MX | 32.2 | 04 | deg C | A | DAILY_MAX |  | 00010
PR0000698 | 003 | EXO | 2024-04-30 | 00010 | Temperature, water deg. centigrade | 30 | 04 | deg C |  | MAX | DD | DAILY MX | 32.2 | 04 | deg C | A | DAILY_MAX |  | 00010
PR0000698 | 002 | EXO | 2024-05-31 | 00010 | Temperature, water deg. centigrade | 30.6 | 04 | deg C |  | MAX | DD | DAILY MX | 32.2 | 04 | deg C | A | DAILY_MAX |  | 00010
PR0000698 | 003 | EXO | 2024-05-31 | 00010 | Temperature, water deg. centigrade | 32.2 | 04 | deg C |  | MAX | DD | DAILY MX | 32.2 | 04 | deg C | A | DAILY_MAX |  | 00010
PR0000698 | 002 | EXO | 2024-06-30 | 00010 | Temperature, water deg. centigrade | 32.2 | 04 | deg C |  | MAX | DD | DAILY MX | 32.2 | 04 | deg C | A | DAILY_MAX |  | 00010
PR0000698 | 003 | EXO | 2024-06-30 | 00010 | Temperature, water deg. centigrade | 31.7 | 04 | deg C |  | MAX | DD | DAILY MX | 32.2 | 04 | deg C | A | DAILY_MAX |  | 00010
PR0000698 | 002 | EXO | 2024-07-31 | 00010 | Temperature, water deg. centigrade | 32.2 | 04 | deg C |  | MAX | DD | DAILY MX | 32.2 | 04 | deg C | A | DAILY_MAX |  | 00010
PR0000698 | 003 | EXO | 2024-07-31 | 00010 | Temperature, water deg. centigrade | 32.2 | 04 | deg C |  | MAX | DD | DAILY MX | 32.2 | 04 | deg C | A | DAILY_MAX |  | 00010
PR0000698 | 002 | EXO | 2024-08-31 | 00010 | Temperature, water deg. centigrade | 32.2 | 04 | deg C |  | MAX | DD | DAILY MX | 32.2 | 04 | deg C | A | DAILY_MAX |  | 00010
PR0000698 | 003 | EXO | 2024-08-31 | 00010 | Temperature, water deg. centigrade | 32.2 | 04 | deg C |  | MAX | DD | DAILY MX | 32.2 | 04 | deg C | A | DAILY_MAX |  | 00010
PR0000698 | 002 | EXO | 2024-09-30 | 00010 | Temperature, water deg. centigrade | 31.7 | 04 | deg C |  | MAX | DD | DAILY MX | 32.2 | 04 | deg C | A | DAILY_MAX |  | 00010
PR0000698 | 003 | EXO | 2024-09-30 | 00010 | Temperature, water deg. centigrade | 32.2 | 04 | deg C |  | MAX | DD | DAILY MX | 32.2 | 04 | deg C | A | DAILY_MAX |  | 00010
PR0000698 | 002 | EXO | 2024-10-31 | 00010 | Temperature, water deg. centigrade | 33.9 | 04 | deg C |  | MAX | DD | DAILY MX | 32.2 | 04 | deg C | A | DAILY_MAX |  | 00010
PR0000698 | 003 | EXO | 2024-10-31 | 00010 | Temperature, water deg. centigrade | 32.2 | 04 | deg C |  | MAX | DD | DAILY MX | 32.2 | 04 | deg C | A | DAILY_MAX |  | 00010
PR0000698 | 002 | EXO | 2024-11-30 | 00010 | Temperature, water deg. centigrade | 29.4 | 04 | deg C |  | MAX | DD | DAILY MX | 32.2 | 04 | deg C | A | DAILY_MAX |  | 00010
PR0000698 | 003 | EXO | 2024-11-30 | 00010 | Temperature, water deg. centigrade | 31.1 | 04 | deg C |  | MAX | DD | DAILY MX | 32.2 | 04 | deg C | A | DAILY_MAX |  | 00010
PR0000698 | 002 | EXO | 2024-12-31 | 00010 | Temperature, water deg. centigrade | 30 | 04 | deg C |  | MAX | DD | DAILY MX | 32.2 | 04 | deg C | A | DAILY_MAX |  | 00010
PR0000698 | 003 | EXO | 2024-12-31 | 00010 | Temperature, water deg. centigrade | 29.4 | 04 | deg C |  | MAX | DD | DAILY MX | 32.2 | 04 | deg C | A | DAILY_MAX |  | 00010
PR0000698 | 002 | EXO | 2025-01-31 | 00010 | Temperature, water deg. centigrade | 28.3 | 04 | deg C |  | MAX | DD | DAILY MX | 32.2 | 04 | deg C | A | DAILY_MAX |  | 00010
PR0000698 | 003 | EXO | 2025-01-31 | 00010 | Temperature, water deg. centigrade | 29.4 | 04 | deg C |  | MAX | DD | DAILY MX | 32.2 | 04 | deg C | A | DAILY_MAX |  | 00010
PR0000698 | 002 | EXO | 2025-02-28 | 00010 | Temperature, water deg. centigrade | 30.6 | 04 | deg C |  | MAX | DD | DAILY MX | 32.2 | 04 | deg C | A | DAILY_MAX |  | 00010
PR0000698 | 003 | EXO | 2025-02-28 | 00010 | Temperature, water deg. centigrade | 27.8 | 04 | deg C |  | MAX | DD | DAILY MX | 32.2 | 04 | deg C | A | DAILY_MAX |  | 00010
PR0000698 | 002 | EXO | 2025-03-31 | 00010 | Temperature, water deg. centigrade | 29.4 | 04 | deg C |  | MAX | DD | DAILY MX | 32.2 | 04 | deg C | A | DAILY_MAX |  | 00010
PR0000698 | 003 | EXO | 2025-03-31 | 00010 | Temperature, water deg. centigrade | 31.1 | 04 | deg C |  | MAX | DD | DAILY MX | 32.2 | 04 | deg C | A | DAILY_MAX |  | 00010
PR0000698 | 002 | EXO | 2025-04-30 | 00010 | Temperature, water deg. centigrade | 29.4 | 04 | deg C |  | MAX | DD | DAILY MX | 32.2 | 04 | deg C | A | DAILY_MAX |  | 00010
PR0000698 | 003 | EXO | 2025-04-30 | 00010 | Temperature, water deg. centigrade | 31.7 | 04 | deg C |  | MAX | DD | DAILY MX | 32.2 | 04 | deg C | A | DAILY_MAX |  | 00010
PR0000698 | 002 | EXO | 2025-05-31 | 00010 | Temperature, water deg. centigrade | 29.4 | 04 | deg C |  | MAX | DD | DAILY MX | 32.2 | 04 | deg C | A | DAILY_MAX |  | 00010
PR0000698 | 003 | EXO | 2025-05-31 | 00010 | Temperature, water deg. centigrade | 30.6 | 04 | deg C |  | MAX | DD | DAILY MX | 32.2 | 04 | deg C | A | DAILY_MAX |  | 00010
PR0000698 | 002 | EXO | 2025-06-30 | 00010 | Temperature, water deg. centigrade | 28.9 | 04 | deg C |  | MAX | DD | DAILY MX | 32.2 | 04 | deg C | A | DAILY_MAX |  | 00010
PR0000698 | 003 | EXO | 2025-06-30 | 00010 | Temperature, water deg. centigrade | 28.9 | 04 | deg C |  | MAX | DD | DAILY MX | 32.2 | 04 | deg C | A | DAILY_MAX |  | 00010
PR0000698 | 002 | EXO | 2025-07-31 | 00010 | Temperature, water deg. centigrade | 30.6 | 04 | deg C |  | MAX | DD | DAILY MX | 32.2 | 04 | deg C | A | DAILY_MAX |  | 00010
PR0000698 | 003 | EXO | 2025-07-31 | 00010 | Temperature, water deg. centigrade | 34.4 | 04 | deg C |  | MAX | DD | DAILY MX | 32.2 | 04 | deg C | A | DAILY_MAX |  | 00010
PR0000698 | 002 | EXO | 2025-08-31 | 00010 | Temperature, water deg. centigrade | 31.7 | 04 | deg C |  | MAX | DD | DAILY MX | 32.2 | 04 | deg C | A | DAILY_MAX |  | 00010
PR0000698 | 003 | EXO | 2025-08-31 | 00010 | Temperature, water deg. centigrade | 38.9 | 04 | deg C |  | MAX | DD | DAILY MX | 32.2 | 04 | deg C | A | DAILY_MAX |  | 00010
PR0000698 | 002 | EXO | 2025-09-30 | 00010 | Temperature, water deg. centigrade | 31.1 | 04 | deg C |  | MAX | DD | DAILY MX | 32.2 | 04 | deg C | A | DAILY_MAX |  | 00010
PR0000698 | 003 | EXO | 2025-09-30 | 00010 | Temperature, water deg. centigrade | 31.7 | 04 | deg C |  | MAX | DD | DAILY MX | 32.2 | 04 | deg C | A | DAILY_MAX |  | 00010
PR0000698 | 002 | EXO | 2025-10-31 | 00010 | Temperature, water deg. centigrade | 31.1 | 04 | deg C |  | MAX | DD | DAILY MX | 32.2 | 04 | deg C | A | DAILY_MAX |  | 00010
PR0000698 | 003 | EXO | 2025-10-31 | 00010 | Temperature, water deg. centigrade | 32.2 | 04 | deg C |  | MAX | DD | DAILY MX | 32.2 | 04 | deg C | A | DAILY_MAX |  | 00010
PR0000698 | 002 | EXO | 2025-11-30 | 00010 | Temperature, water deg. centigrade | 30 | 04 | deg C |  | MAX | DD | DAILY MX | 32.2 | 04 | deg C | A | DAILY_MAX |  | 00010
PR0000698 | 003 | EXO | 2025-11-30 | 00010 | Temperature, water deg. centigrade | 31.7 | 04 | deg C |  | MAX | DD | DAILY MX | 32.2 | 04 | deg C | A | DAILY_MAX |  | 00010
PR0000698 | 002 | EXO | 2025-12-31 | 00010 | Temperature, water deg. centigrade | 30.6 | 04 | deg C |  | MAX | DD | DAILY MX | 32.2 | 04 | deg C | A | DAILY_MAX |  | 00010
PR0000698 | 003 | EXO | 2025-12-31 | 00010 | Temperature, water deg. centigrade | 30 | 04 | deg C |  | MAX | DD | DAILY MX | 32.2 | 04 | deg C | A | DAILY_MAX |  | 00010
PR0000698 | 002 | EXO | 2026-01-31 | 00010 | Temperature, water deg. centigrade | 28.3 | 04 | deg C |  | MAX | DD | DAILY MX | 32.2 | 04 | deg C | A | DAILY_MAX |  | 00010
PR0000698 | 003 | EXO | 2026-01-31 | 00010 | Temperature, water deg. centigrade | 28.9 | 04 | deg C |  | MAX | DD | DAILY MX | 32.2 | 04 | deg C | A | DAILY_MAX |  | 00010
PR0000698 | 002 | EXO | 2026-02-28 | 00010 | Temperature, water deg. centigrade | 27.8 | 04 | deg C |  | MAX | DD | DAILY MX | 32.2 | 04 | deg C | A | DAILY_MAX |  | 00010
PR0000698 | 003 | EXO | 2026-02-28 | 00010 | Temperature, water deg. centigrade | 28.3 | 04 | deg C |  | MAX | DD | DAILY MX | 32.2 | 04 | deg C | A | DAILY_MAX |  | 00010
PR0000698 | 002 | EXO | 2026-03-31 | 00010 | Temperature, water deg. centigrade | 31.1 | 04 | deg C |  | MAX | DD | DAILY MX | 32.2 | 04 | deg C | A | DAILY_MAX |  | 00010
PR0000698 | 003 | EXO | 2026-03-31 | 00010 | Temperature, water deg. centigrade | 28.9 | 04 | deg C |  | MAX | DD | DAILY MX | 32.2 | 04 | deg C | A | DAILY_MAX |  | 00010
PR0000698 | 002 | EXO | 2026-04-30 | 00010 | Temperature, water deg. centigrade | 29.4 | 04 | deg C |  | MAX | DD | DAILY MX | 32.2 | 04 | deg C | A | DAILY_MAX |  | 00010
PR0000698 | 003 | EXO | 2026-04-30 | 00010 | Temperature, water deg. centigrade | 32.2 | 04 | deg C |  | MAX | DD | DAILY MX | 32.2 | 04 | deg C | A | DAILY_MAX |  | 00010
PR0000698 | 002 | EXO | 2026-05-31 | 00010 | Temperature, water deg. centigrade | 30 | 04 | deg C |  | MAX | DD | DAILY MX | 32.2 | 04 | deg C | A | DAILY_MAX |  | 00010
PR0000698 | 003 | EXO | 2026-05-31 | 00010 | Temperature, water deg. centigrade | 32.2 | 04 | deg C |  | MAX | DD | DAILY MX | 32.2 | 04 | deg C | A | DAILY_MAX |  | 00010

## Coverage
Pollutant | Form | Ref Param | # Samples | User Data
1,1,1-trichloroethane | 2C | 34506 | 0
1,1,2,2-tetrachloroethane | 2C | 34516 | 0
1,1,2-trichloroethane | 2C | 34511 | 0
1,1-dichloroethylene | 2C | 34501 | 0
1,2,4-trichlorobenzene | 2C | 34551 | 0
1,2-dichlorobenzene | 2C | 34536 | 0
1,2-dichloroethane | 2C | 32103 | 0
1,2-dichloropropane | 2C | 34541 | 0
1,2-diphenylhydrazine | 2C | 34346 | 0
1,2-trans-dichloroethylene | 2C | 34546 | 0
1,2-trans-dichloroethylene | 2C | 85810 | 0
1,3-dichlorobenzene | 2C | 34566 | 0
1,3-dichloropropylene | 2C | 77163 | 0
1,4-dichlorobenzene | 2C | 34571 | 0
2,4-dichlorophenol | 2C | 34601 | 0
2,4-dimethylphenol | 2C | 34606 | 0
2,4-dinitrophenol | 2C | 34616 | 0
2,4-dinitrotoluene | 2C | 34611 | 0
2-chloronaphthalene | 2C | 34581 | 0
2-chlorophenol | 2C | 34586 | 0
3,3-dichlorobenzidine | 2C | 34631 | 0
3,4-benzofluoranthene | 2C | 34230 | 0
4,4'-DDD | 2C | 39310 | 0
4,4'-DDE | 2C | 39320 | 0
4,4'-DDT | 2C | 39300 | 0
4,6-dinitro-o-cresol | 2C | 03615 | 0
Acenaphthene | 2C | 34205 | 0
Acrolein | 2C | 34210 | 0
Acrylonitrile | 2C | 34215 | 0
Aldrin | 2C | 39330 | 0
Anthracene | 2C | 34220 | 0
Antimony | 2C | 01095 | 0
Antimony | 2C | 01097 | 0
Antimony | 2C | 01268 | 0
Arsenic | 2C | 01002 | 0
Benzene | 2C | 34030 | 0
Benzidine | 2C | 39120 | 0
Benzo (a) anthracene | 2C | 34526 | 0
Benzo (a) pyrene | 2C | 34247 | 0
Benzo (k) fluoranthene | 2C | 34242 | 0
Bis (2-chloroethyl) ether | 2C | 34273 | 0
Bis (2-ethylhexyl) phthalate | 2C | 39100 | 0
Bromoform | 2C | 32104 | 0
Butyl benzyl phthalate | 2C | 34292 | 0
Cadmium | 2C | 01027 | 0
Carbon tetrachloride | 2C | 32102 | 0
Chlordane | 2C | 51032 | 0
Chlorobenzene | 2C | 34301 | 0
Chlorodibromomethane | 2C | 34306 | 0
Chloroform | 2C | 32106 | 0
Chrysene | 2C | 34320 | 0
Copper | 2C | 01042 | 184
Cyanide | 2C | 51173 | 91
Dibenzo (a,h) anthracene | 2C | 34556 | 0
Dichlorobromomethane | 2C | 32101 | 0
Dieldrin | 2C | 39380 | 0
Diethyl phthalate | 2C | 34336 | 0
Dimethyl phthalate | 2C | 34341 | 0
Dimethyl phthalate | 2C | 34342 | 0
Di-n-butyl phthalate | 2C | 51011 | 0
Endosulfan sulfate | 2C | 34351 | 0
Endrin | 2C | 39390 | 0
Endrin aldehyde | 2C | 34366 | 0
Enterococci | Not in selected forms | 61211 | 176
Ethylbenzene | 2C | 34371 | 0
Ethylbenzene | 2C | 37371 | 0
Ethylbenzene | 2C | 78113 | 0
Fluoranthene | 2C | 34376 | 0
Fluorene | 2C | 34381 | 0
Heptachlor | 2C | 39410 | 0
Heptachlor epoxide | 2C | 39420 | 0
Hexachlorobenzene | 2C | 39700 | 0
Hexachlorobutadiene | 2C | 34391 | 0
Hexachlorobutadiene | 2C | 39702 | 0
Hexachlorocyclopentadiene | 2C | 34386 | 0
Hexachloroethane | 2C | 34396 | 0
alpha-BHC | 2C | 39336 | 0
alpha-BHC | 2C | 39337 | 0
beta-BHC | 2C | 34255 | 0
beta-BHC | 2C | 39338 | 0
beta-BHC | 2C | 51007 | 0
gamma-BHC | 2C | 39782 | 0
Indeno (1,2,3-cd) pyrene | 2C | 34403 | 0
Isophorone | 2C | 34408 | 0
Lead | 2C | 01051 | 122
Mercury | 2C | 71900 | 29
Methyl bromide | 2C | 34413 | 0
Methylene chloride | 2C | 34423 | 0
Dissolved oxygen | Not in selected forms | 00300 | 279
Polychlorinated biphenyls [PCBs] | Not in selected forms | 39516 | 304
Sulfate, total [as SO4] | Not in selected forms | 00945 | 92
Surfactants | 2C | 47021 | 0
Turbidity | Not in selected forms | 00070 | 123
Nickel | 2C | 01067 | 184
Nitrobenzene | 2C | 34447 | 0
N-nitrosodimethylamine | 2C | 34438 | 0
N-nitrosodi-n-propylamine | 2C | 34428 | 0
N-nitrosodiphenylamine | 2C | 34433 | 0
p-chloro-m-cresol | 2C | 70012 | 0
Pentachlorophenol | 2C | 39032 | 0
pH (maximum) | 2C & 2F | 00400 | 585
pH (minimum) | 2C & 2F | 00400 | 585
Phenol | 2C | 34694 | 0
Total phosphorus | 2F | 00665 | 0
Pyrene | 2C | 34469 | 0
Selenium | 2C | 01147 | 30
Silver | 2C | 01077 | 0
Tetrachloroethylene | 2C | 34475 | 0
Tetrachloroethylene | 2C | 85814 | 0
Thallium | 2C | 01059 | 0
Toluene | 2C | 34010 | 0
Toluene | 2C | 34481 | 0
Total nitrogen (as N) | 2F | 00600 | 0
Toxaphene | 2C | 39400 | 0
Trichloroethylene | 2C | 34485 | 0
Trichloroethylene | 2C | 39180 | 0
Vinyl chloride | 2C | 39175 | 0
Zinc | 2C | 01092 | 214
Surfactants | 2C | 38260 | 0
Temperature | Not in selected forms | 00010 | 226

## WQS_Info
NPDES_Pollutant | CRITERION_ID | POLLUTANT_NAME | CRITERION_VALUE | UNIT_NAME | Method | Formula | CRITERIATYPEAQUAHUMHLTH.x | CRITERIATYPEFRESHSALTWATER.x | USE_CLASS_NAME_LOCATION_ETC | NPDES_WQS_Join | parameter_code | CRITERIATYPEAQUAHUMHLTH.y | CRITERIATYPEFRESHSALTWATER.y | USE_CLASS_NAME_LOCATION_ETC_ID | sub_class | rp_method | rp_operator | statistic | criterion_form | criterion_label | no_exceed_rp | rp_note | manually_entered | manual_notes | criterion_type | Form
1,1,1-trichloroethane | 79351 | 1,1,1-trichloroethane | 200000 | ug/L | Concentration |  | H |  | class SB waters | CAS | 34506 | H |  | 5088 |  | projected | > | DAILY_MAX | numeric |  | NO
1,1,2,2-tetrachloroethane | 79416 | 1,1,2,2-tetrachloroethane | 30 | ug/L | Concentration |  | H |  | class SB waters | CAS | 34516 | H |  | 5088 |  | projected | > | DAILY_MAX | numeric |  | NO
1,1,2-trichloroethane | 79413 | 1,1,2-trichloroethane | 89 | ug/L | Concentration |  | H |  | class SB waters | CAS | 34511 | H |  | 5088 |  | projected | > | DAILY_MAX | numeric |  | NO
1,1-dichloroethylene | 79348 | 1,1-dichloroethylene | 20000 | ug/L | Concentration |  | H |  | class SB waters | CAS | 34501 | H |  | 5088 |  | projected | > | DAILY_MAX | numeric |  | NO
1,2,4-trichlorobenzene | 79419 | 1,2,4-trichlorobenzene | 0.76 | ug/L | Concentration |  | H |  | class SB waters | CAS | 34551 | H |  | 5088 |  | projected | > | DAILY_MAX | numeric |  | NO
1,2-dichlorobenzene | 79354 | 1,2-dichlorobenzene | 3000 | ug/L | Concentration |  | H |  | class SB waters | CAS | 34536 | H |  | 5088 |  | projected | > | DAILY_MAX | numeric |  | NO
1,2-dichloroethane | 79357 | 1,2-dichloroethane | 6500 | ug/L | Concentration |  | H |  | class SB waters | CAS | 32103 | H |  | 5088 |  | projected | > | DAILY_MAX | numeric |  | NO
1,2-dichloropropane | 79425 | 1,2-dichloropropane | 310 | ug/L | Concentration |  | H |  | class SB waters | CAS | 34541 | H |  | 5088 |  | projected | > | DAILY_MAX | numeric |  | NO
1,2-diphenylhydrazine | 79469 | 1,2-diphenylhydrazine | 2 | ug/L | Concentration |  | H |  | class SB waters | CAS | 34346 | H |  | 5088 |  | projected | > | DAILY_MAX | numeric |  | NO
1,2-trans-dichloroethylene | 79472 | trans-1,2-dichloroethylene | 4000 | ug/L | Concentration |  | H |  | class SB waters | CAS | 34546 | H |  | 5088 |  | projected | > | DAILY_MAX | numeric |  | NO
1,2-trans-dichloroethylene | 79472 | trans-1,2-dichloroethylene | 4000 | ug/L | Concentration |  | H |  | class SB waters | CAS | 85810 | H |  | 5088 |  | projected | > | DAILY_MAX | numeric |  | NO
1,3-dichlorobenzene | 79360 | 1,3-dichlorobenzene | 10 | ug/L | Concentration |  | H |  | class SB waters | CAS | 34566 | H |  | 5088 |  | projected | > | DAILY_MAX | numeric |  | NO
1,3-dichloropropylene | 79428 | 1,3-dichloropropene | 120 | ug/L | Concentration |  | H |  | class SB waters | CAS | 77163 | H |  | 5088 |  | projected | > | DAILY_MAX | numeric |  | NO
1,4-dichlorobenzene | 79363 | 1,4-dichlorobenzene | 900 | ug/L | Concentration |  | H |  | class SB waters | CAS | 34571 | H |  | 5088 |  | projected | > | DAILY_MAX | numeric |  | NO
2,4-dichlorophenol | 79375 | 2,4-dichlorophenol | 60 | ug/L | Concentration |  | H |  | class SB waters | CAS | 34601 | H |  | 5088 |  | projected | > | DAILY_MAX | numeric |  | NO
2,4-dimethylphenol | 79378 | 2,4-dimethylphenol | 3000 | ug/L | Concentration |  | H |  | class SB waters | CAS | 34606 | H |  | 5088 |  | projected | > | DAILY_MAX | numeric |  | NO
2,4-dinitrophenol | 79390 | 2,4-dinitrophenol | 300 | ug/L | Concentration |  | H |  | class SB waters | CAS | 34616 | H |  | 5088 |  | projected | > | DAILY_MAX | numeric |  | NO
2,4-dinitrotoluene | 79479 | 2,4-dinitrotoluene | 17 | ug/L | Concentration |  | H |  | class SB waters | CAS | 34611 | H |  | 5088 |  | projected | > | DAILY_MAX | numeric |  | NO
2-chloronaphthalene | 79476 | 2-chloronaphthalene | 1000 | ug/L | Concentration |  | H |  | class SB waters | CAS | 34581 | H |  | 5088 |  | projected | > | DAILY_MAX | numeric |  | NO
2-chlorophenol | 79381 | 2-chlorophenol | 800 | ug/L | Concentration |  | H |  | class SB waters | CAS | 34586 | H |  | 5088 |  | projected | > | DAILY_MAX | numeric |  | NO
3,3-dichlorobenzidine | 79482 | 3,3'-dichlorobenzidine | 1.5 | ug/L | Concentration |  | H |  | class SB waters | CAS | 34631 | H |  | 5088 |  | projected | > | DAILY_MAX | numeric |  | NO
3,4-benzofluoranthene | 79500 | benzo(b) fluoranthene | 0.013 | ug/L | Concentration |  | H |  | class SB waters | CAS | 34230 | H |  | 5088 |  | projected | > | DAILY_MAX | numeric |  | NO
4,4'-DDD | 79279 | 4,4'-ddd | 0.0012 | ug/L | Concentration |  | H |  | class SB waters | CAS | 39310 | H |  | 5088 |  | projected | > | DAILY_MAX | numeric |  | NO
4,4'-DDE | 79282 | 4,4'-dde | 0.00018 | ug/L | Concentration |  | H |  | class SB waters | CAS | 39320 | H |  | 5088 |  | projected | > | DAILY_MAX | numeric |  | NO
4,4'-DDT | 79285 | 4,4'-ddt | 0.0003 | ug/L | Concentration |  | H |  | class SB waters | CAS | 39300 | H |  | 5088 |  | projected | > | DAILY_MAX | numeric |  | NO
4,6-dinitro-o-cresol | 79384 | 2-methyl-4,6-dinitrophenol | 30 | ug/L | Concentration |  | H |  | class SB waters | CAS | 03615 | H |  | 5088 |  | projected | > | DAILY_MAX | numeric |  | NO
Acenaphthene | 79485 | acenaphthene | 90 | ug/L | Concentration |  | H |  | class SB waters | CAS | 34205 | H |  | 5088 |  | projected | > | DAILY_MAX | numeric |  | NO
Acrolein | 79434 | acrolein | 400 | ug/L | Concentration |  | H |  | class SB waters | CAS | 34210 | H |  | 5088 |  | projected | > | DAILY_MAX | numeric |  | NO
Acrylonitrile | 79431 | acrylonitrile | 70 | ug/L | Concentration |  | H |  | class SB waters | CAS | 34215 | H |  | 5088 |  | projected | > | DAILY_MAX | numeric |  | NO
Aldrin | 79265 | aldrin | 7.7e-06 | ug/L | Concentration |  | H |  | class SB waters | CAS | 39330 | H |  | 5088 |  | projected | > | DAILY_MAX | numeric |  | NO
Anthracene | 79488 | anthracene | 400 | ug/L | Concentration |  | H |  | class SB waters | CAS | 34220 | H |  | 5088 |  | projected | > | DAILY_MAX | numeric |  | NO
Antimony | 79221 | antimony | 640 | ug/L | Concentration |  | H |  | class SB waters | CAS | 01095 | H |  | 5088 |  | projected | > | DAILY_MAX | numeric |  | NO
Antimony | 79221 | antimony | 640 | ug/L | Concentration |  | H |  | class SB waters | CAS | 01097 | H |  | 5088 |  | projected | > | DAILY_MAX | numeric |  | NO
Antimony | 79221 | antimony | 640 | ug/L | Concentration |  | H |  | class SB waters | CAS | 01268 | H |  | 5088 |  | projected | > | DAILY_MAX | numeric |  | NO
Arsenic | 79224 | arsenic | 36 | ug/L | Concentration |  | A |  | class SB waters | CAS | 01002 | A |  | 5088 |  | projected | > | DAILY_MAX | numeric |  | NO
Benzene | 79438 | benzene | 160 | ug/L | Concentration |  | H |  | class SB waters | CAS | 34030 | H |  | 5088 |  | projected | > | DAILY_MAX | numeric |  | NO
Benzidine | 79491 | benzidine | 0.11 | ug/L | Concentration |  | H |  | class SB waters | CAS | 39120 | H |  | 5088 |  | projected | > | DAILY_MAX | numeric |  | NO
Benzo (a) anthracene | 79494 | benzo(a) anthracene | 0.013 | ug/L | Concentration |  | H |  | class SB waters | CAS | 34526 | H |  | 5088 |  | projected | > | DAILY_MAX | numeric |  | NO
Benzo (a) pyrene | 79497 | benzo(a) pyrene | 0.0013 | ug/L | Concentration |  | H |  | class SB waters | CAS | 34247 | H |  | 5088 |  | projected | > | DAILY_MAX | numeric |  | NO
Benzo (k) fluoranthene | 79503 | benzo(k) fluoranthene | 0.13 | ug/L | Concentration |  | H |  | class SB waters | CAS | 34242 | H |  | 5088 |  | projected | > | DAILY_MAX | numeric |  | NO
Bis (2-chloroethyl) ether | 79506 | bis(2-chloroethyl) ether | 22 | ug/L | Concentration |  | H |  | class SB waters | CAS | 34273 | H |  | 5088 |  | projected | > | DAILY_MAX | numeric |  | NO
Bis (2-ethylhexyl) phthalate | 79512 | bis(2-ethylhexyl) phthalate | 3.7 | ug/L | Concentration |  | H |  | class SB waters | CAS | 39100 | H |  | 5088 |  | projected | > | DAILY_MAX | numeric |  | NO
Bromoform | 79441 | bromoform | 1200 | ug/L | Concentration |  | H |  | class SB waters | CAS | 32104 | H |  | 5088 |  | projected | > | DAILY_MAX | numeric |  | NO
Butyl benzyl phthalate | 79518 | butylbenzyl phthalate | 1 | ug/L | Concentration |  | H |  | class SB waters | CAS | 34292 | H |  | 5088 |  | projected | > | DAILY_MAX | numeric |  | NO
Cadmium | 79227 | cadmium | 7.95 | ug/L | Concentration |  | A |  | class SB waters | CAS | 01027 | A |  | 5088 |  | projected | > | DAILY_MAX | numeric |  | NO
Carbon tetrachloride | 79393 | carbon tetrachloride | 50 | ug/L | Concentration |  | H |  | class SB waters | CAS | 32102 | H |  | 5088 |  | projected | > | DAILY_MAX | numeric |  | NO
Chlordane | 79276 | chlordane | 0.0032 | ug/L | Concentration |  | H |  | class SB waters | CAS | 51032 | H |  | 5088 |  | projected | > | DAILY_MAX | numeric |  | NO
Chlorobenzene | 79444 | chlorobenzene | 800 | ug/L | Concentration |  | H |  | class SB waters | CAS | 34301 | H |  | 5088 |  | projected | > | DAILY_MAX | numeric |  | NO
Chlorodibromomethane | 79448 | chlorodibromomethane | 210 | ug/L | Concentration |  | H |  | class SB waters | CAS | 34306 | H |  | 5088 |  | projected | > | DAILY_MAX | numeric |  | NO
Chloroform | 79451 | chloroform | 2000 | ug/L | Concentration |  | H |  | class SB waters | CAS | 32106 | H |  | 5088 |  | projected | > | DAILY_MAX | numeric |  | NO
Chrysene | 79521 | chrysene | 1.3 | ug/L | Concentration |  | H |  | class SB waters | CAS | 34320 | H |  | 5088 |  | projected | > | DAILY_MAX | numeric |  | NO
Copper | 79235 | copper | 3.73 | ug/L | Concentration |  | A |  | class SB waters | CAS | 01042 | A |  | 5088 |  | projected | > | DAILY_MAX | numeric |  | NO
Cyanide | 79232 | cyanide (free) | 1 | ug/L | Concentration |  | A |  | class SB waters | CAS | 51173 | A |  | 5088 |  | projected | > | DAILY_MAX | numeric |  | NO
Dibenzo (a,h) anthracene | 79524 | dibenz(a,h)anthracene | 0.0013 | ug/L | Concentration |  | H |  | class SB waters | CAS | 34556 | H |  | 5088 |  | projected | > | DAILY_MAX | numeric |  | NO
Dichlorobromomethane | 79454 | dichlorobromomethane | 270 | ug/L | Concentration |  | H |  | class SB waters | CAS | 32101 | H |  | 5088 |  | projected | > | DAILY_MAX | numeric |  | NO
Dieldrin | 79288 | dieldrin | 1.2e-05 | ug/L | Concentration |  | H |  | class SB waters | CAS | 39380 | H |  | 5088 |  | projected | > | DAILY_MAX | numeric |  | NO
Diethyl phthalate | 79527 | diethyl phthalate | 600 | ug/L | Concentration |  | H |  | class SB waters | CAS | 34336 | H |  | 5088 |  | projected | > | DAILY_MAX | numeric |  | NO
Dimethyl phthalate | 79530 | dimethyl phthalate | 2000 | ug/L | Concentration |  | H |  | class SB waters | CAS | 34341 | H |  | 5088 |  | projected | > | DAILY_MAX | numeric |  | NO
Dimethyl phthalate | 79530 | dimethyl phthalate | 2000 | ug/L | Concentration |  | H |  | class SB waters | CAS | 34342 | H |  | 5088 |  | projected | > | DAILY_MAX | numeric |  | NO
Di-n-butyl phthalate | 79533 | di-n-butyl phthalate | 30 | ug/L | Concentration |  | H |  | class SB waters | CAS | 51011 | H |  | 5088 |  | projected | > | DAILY_MAX | numeric |  | NO
Endosulfan sulfate | 79297 | endosulfan sulfate | 40 | ug/L | Concentration |  | H |  | class SB waters | CAS | 34351 | H |  | 5088 |  | projected | > | DAILY_MAX | numeric |  | NO
Endrin | 79300 | endrin | 0.0023 | ug/L | Concentration |  | A |  | class SB waters | CAS | 39390 | A |  | 5088 |  | projected | > | DAILY_MAX | numeric |  | NO
Endrin aldehyde | 79303 | endrin aldehyde | 1 | ug/L | Concentration |  | H |  | class SB waters | CAS | 34366 | H |  | 5088 |  | projected | > | DAILY_MAX | numeric |  | NO
Enterococci | 79593 | enterococci | 35 | #/100mL | Concentration |  |  |  | class SB waters | Name | 61211 |  |  | 5088 |  | direct | > | GEOMEAN | numeric | Enterococci (geometric mean) | DEPENDS | Enterococci is not evaluated by a calculated RWC. Both PRWQS criteria are frequency- and interval-based — a geometric mean over any 90-day interval (35/100 mL) and the 90th percentile of samples over that same interval (130/100 mL) — and neither is a maximum concentration to which a multiplying-factor projection can be meaningfully applied. Reported values are compared directly to the criteria. DMR geometric means are commonly 30-day or monthly rather than 90-day, and dilution is not applied. The permit writer should evaluate the geometric mean and the 90th percentile over the applicable 90-day intervals independently before concluding on reasonable potential.
Enterococci | 79594 | enterococci | 130 | #/100mL | Concentration |  |  |  | class SB waters | Name | 61211 |  |  | 5088 |  | direct | > | P90 | numeric | Enterococci (90th percentile) | DEPENDS | Enterococci is not evaluated by a calculated RWC. Both PRWQS criteria are frequency- and interval-based — a geometric mean over any 90-day interval (35/100 mL) and the 90th percentile of samples over that same interval (130/100 mL) — and neither is a maximum concentration to which a multiplying-factor projection can be meaningfully applied. Reported values are compared directly to the criteria. DMR geometric means are commonly 30-day or monthly rather than 90-day, and dilution is not applied. The permit writer should evaluate the geometric mean and the 90th percentile over the applicable 90-day intervals independently before concluding on reasonable potential.
Ethylbenzene | 79457 | ethylbenzene | 130 | ug/L | Concentration |  | H |  | class SB waters | CAS | 34371 | H |  | 5088 |  | projected | > | DAILY_MAX | numeric |  | NO
Ethylbenzene | 79457 | ethylbenzene | 130 | ug/L | Concentration |  | H |  | class SB waters | CAS | 37371 | H |  | 5088 |  | projected | > | DAILY_MAX | numeric |  | NO
Ethylbenzene | 79457 | ethylbenzene | 130 | ug/L | Concentration |  | H |  | class SB waters | CAS | 78113 | H |  | 5088 |  | projected | > | DAILY_MAX | numeric |  | NO
Fecal coliform | 79591 | fecal coliform | 14 | #/100mL | Concentration |  | A |  | class SB waters | Name | 74055 | A |  | 5088 |  | projected | > | DAILY_MAX | numeric |  | NO
Fecal coliform | 79592 | fecal coliform | 43 | #/100mL | Concentration |  | A |  | class SB waters | Name | 74055 | A |  | 5088 |  | projected | > | DAILY_MAX | numeric |  | NO
Fluoranthene | 79536 | fluoranthene | 20 | ug/L | Concentration |  | H |  | class SB waters | CAS | 34376 | H |  | 5088 |  | projected | > | DAILY_MAX | numeric |  | NO
Fluorene | 79539 | fluorene | 70 | ug/L | Concentration |  | H |  | class SB waters | CAS | 34381 | H |  | 5088 |  | projected | > | DAILY_MAX | numeric |  | NO
Heptachlor | 79306 | heptachlor | 5.9e-05 | ug/L | Concentration |  | H |  | class SB waters | CAS | 39410 | H |  | 5088 |  | projected | > | DAILY_MAX | numeric |  | NO
Heptachlor epoxide | 79309 | heptachlor epoxide | 0.00032 | ug/L | Concentration |  | H |  | class SB waters | CAS | 39420 | H |  | 5088 |  | projected | > | DAILY_MAX | numeric |  | NO
Hexachlorobenzene | 79542 | hexachlorobenzene | 0.00079 | ug/L | Concentration |  | H |  | class SB waters | CAS | 39700 | H |  | 5088 |  | projected | > | DAILY_MAX | numeric |  | NO
Hexachlorobutadiene | 79545 | hexachlorobutadiene | 0.1 | ug/L | Concentration |  | H |  | class SB waters | CAS | 34391 | H |  | 5088 |  | projected | > | DAILY_MAX | numeric |  | NO
Hexachlorobutadiene | 79545 | hexachlorobutadiene | 0.1 | ug/L | Concentration |  | H |  | class SB waters | CAS | 39702 | H |  | 5088 |  | projected | > | DAILY_MAX | numeric |  | NO
Hexachlorocyclopentadiene | 79548 | hexachlorocyclopentadiene | 4 | ug/L | Concentration |  | H |  | class SB waters | CAS | 34386 | H |  | 5088 |  | projected | > | DAILY_MAX | numeric |  | NO
Hexachloroethane | 79551 | hexachloroethane | 1 | ug/L | Concentration |  | H |  | class SB waters | CAS | 34396 | H |  | 5088 |  | projected | > | DAILY_MAX | numeric |  | NO
alpha-BHC | 79268 | alpha-bhc | 0.0039 | ug/L | Concentration |  | H |  | class SB waters | CAS | 39336 | H |  | 5088 |  | projected | > | DAILY_MAX | numeric |  | NO
alpha-BHC | 79268 | alpha-bhc | 0.0039 | ug/L | Concentration |  | H |  | class SB waters | CAS | 39337 | H |  | 5088 |  | projected | > | DAILY_MAX | numeric |  | NO
| 83713 | endosulfan (alpha & beta) | 0.0087 | ug/L | Concentration |  | A | S | class SB waters | CAS | 39388 | A | S | 5088 |  | projected | > | DAILY_MAX | numeric |  | NO
beta-BHC | 79271 | beta-bhc | 0.14 | ug/L | Concentration |  | H |  | class SB waters | CAS | 34255 | H |  | 5088 |  | projected | > | DAILY_MAX | numeric |  | NO
beta-BHC | 79271 | beta-bhc | 0.14 | ug/L | Concentration |  | H |  | class SB waters | CAS | 39338 | H |  | 5088 |  | projected | > | DAILY_MAX | numeric |  | NO
beta-BHC | 79271 | beta-bhc | 0.14 | ug/L | Concentration |  | H |  | class SB waters | CAS | 51007 | H |  | 5088 |  | projected | > | DAILY_MAX | numeric |  | NO
gamma-BHC | 79315 | lindane | 0.16 | ug/L | Concentration |  | A |  | class SB waters | CAS | 39782 | A |  | 5088 |  | projected | > | DAILY_MAX | numeric |  | NO
Indeno (1,2,3-cd) pyrene | 79554 | indeno (1,2,3-cd) pyrene | 0.013 | ug/L | Concentration |  | H |  | class SB waters | CAS | 34403 | H |  | 5088 |  | projected | > | DAILY_MAX | numeric |  | NO
Isophorone | 79557 | isophorone | 18000 | ug/L | Concentration |  | H |  | class SB waters | CAS | 34408 | H |  | 5088 |  | projected | > | DAILY_MAX | numeric |  | NO
Lead | 79252 | lead | 8.52 | ug/L | Concentration |  | A |  | class SB waters | CAS | 01051 | A |  | 5088 |  | projected | > | DAILY_MAX | numeric |  | NO
Mercury | 79244 | mercury | 0.051 | ug/L | Concentration |  | H |  | class SB waters | CAS | 71900 | H |  | 5088 |  | projected | > | DAILY_MAX | numeric |  | NO
Methyl bromide | 79460 | methyl bromide | 10000 | ug/L | Concentration |  | H |  | class SB waters | CAS | 34413 | H |  | 5088 |  | projected | > | DAILY_MAX | numeric |  | NO
Methylene chloride | 79463 | methylene chloride | 10000 | ug/L | Concentration |  | H |  | class SB waters | CAS | 34423 | H |  | 5088 |  | projected | > | DAILY_MAX | numeric |  | NO
| 79422 | 1,2,4,5-tetrachlorobenzene | 0.03 | ug/L | Concentration |  | H |  | class SB waters |  | 77734 | H |  | 5088 |  | projected | > | DAILY_MAX | numeric |  | NO
| 79366 | 2,3,7,8-tcdd (dioxin) | 5.1e-08 | ug/L | Concentration |  | H |  | class SB waters |  | 03556 | H |  | 5088 |  | projected | > | DAILY_MAX | numeric |  | NO
| 79366 | 2,3,7,8-tcdd (dioxin) | 5.1e-08 | ug/L | Concentration |  | H |  | class SB waters |  | 34675 | H |  | 5088 |  | projected | > | DAILY_MAX | numeric |  | NO
| 79366 | 2,3,7,8-tcdd (dioxin) | 5.1e-08 | ug/L | Concentration |  | H |  | class SB waters |  | 34750 | H |  | 5088 |  | projected | > | DAILY_MAX | numeric |  | NO
| 79329 | 2,4,5-tp (silvex) | 400 | ug/L | Concentration |  | H |  | class SB waters |  | 39760 | H |  | 5088 |  | projected | > | DAILY_MAX | numeric |  | NO
| 79369 | 2,4,5-trichlorophenol | 600 | ug/L | Concentration |  | H |  | class SB waters |  | 61023 | H |  | 5088 |  | projected | > | DAILY_MAX | numeric |  | NO
| 79369 | 2,4,5-trichlorophenol | 600 | ug/L | Concentration |  | H |  | class SB waters |  | 77687 | H |  | 5088 |  | projected | > | DAILY_MAX | numeric |  | NO
| 79372 | 2,4,6-trichlorophenol | 28 | ug/L | Concentration |  | H |  | class SB waters |  | 34621 | H |  | 5088 |  | projected | > | DAILY_MAX | numeric |  | NO
| 79332 | 2,4-d | 12000 | ug/L | Concentration |  | H |  | class SB waters |  | 39730 | H |  | 5088 |  | projected | > | DAILY_MAX | numeric |  | NO
| 79335 | azinophos | 0.01 | ug/L | Concentration |  | A |  | class SB waters |  | 82616 | A |  | 5088 |  | projected | > | DAILY_MAX | numeric |  | NO
| 79509 | bis(2-chloro-1-methylethyl) ether | 4000 | ug/L | Concentration |  | H |  | class SB waters |  | 34275 | H |  | 5088 |  | projected | > | DAILY_MAX | numeric |  | NO
| 79515 | bis(chloromethyl) ether | 0.17 | ug/L | Concentration |  | H |  | class SB waters |  | 34268 | H |  | 5088 |  | projected | > | DAILY_MAX | numeric |  | NO
| 79274 | carbaryl | 1.6 | ug/L | Concentration |  | A |  | class SB waters |  | 77700 | A |  | 5088 |  | projected | > | DAILY_MAX | numeric |  | NO
Chlorine (total residual, TRC) | 79230 | chlorine | 7.5 | ug/L | Concentration |  | A |  | class SB waters |  | 50060 | A |  | 5088 |  | projected | > | DAILY_MAX | numeric |  | NO
| 79337 | chlorpyrifos | 0.0056 | ug/L | Concentration |  | A |  | class SB waters |  | 38933 | A |  | 5088 |  | projected | > | DAILY_MAX | numeric |  | NO
| 79337 | chlorpyrifos | 0.0056 | ug/L | Concentration |  | A |  | class SB waters |  | 77969 | A |  | 5088 |  | projected | > | DAILY_MAX | numeric |  | NO
| 79337 | chlorpyrifos | 0.0056 | ug/L | Concentration |  | A |  | class SB waters |  | 81403 | A |  | 5088 |  | projected | > | DAILY_MAX | numeric |  | NO
| 79239 | chromium vi (hex) | 50.4 | ug/L | Concentration |  | A |  | class SB waters |  | 01032 | A |  | 5088 |  | projected | > | DAILY_MAX | numeric |  | NO
| 79339 | demeton | 0.1 | ug/L | Concentration |  | A |  | class SB waters |  | 39560 | A |  | 5088 |  | projected | > | DAILY_MAX | numeric |  | NO
| 79341 | diazinon | 0.82 | ug/L | Concentration |  | A |  | class SB waters |  | 39570 | A |  | 5088 |  | projected | > | DAILY_MAX | numeric |  | NO
Dissolved oxygen | 79590 | dissolved oxygen | 5 | mg/l | Concentration |  |  |  | class SB waters |  | 00300 |  |  | 5088 |  | direct | < | DAILY_MIN | numeric | Dissolved Oxygen | DEPENDS | Dissolved oxygen is evaluated by direct comparison of the observed minimum to the criterion; no RWC is calculated. A defensible DO analysis requires the Streeter-Phelps equation, whose inputs (reaeration and deoxygenation rates, travel time, upstream deficit) are not available in ICIS-NPDES. Where no excursion is observed the determination is DEPENDS, not NO: the permit writer should determine whether additional data must be collected to apply Streeter-Phelps.
| 79312 | hexachlorocyclohexane (hch)-technical | 0.1 | ug/L | Concentration |  | H |  | class SB waters |  |  | H |  | 5088 |  | projected | > | DAILY_MAX | numeric |  | NO
| 79343 | malathion | 0.1 | ug/L | Concentration |  | A |  | class SB waters |  | 39530 | A |  | 5088 |  | projected | > | DAILY_MAX | numeric |  | NO
| 79318 | methoxychlor | 0.02 | ug/L | Concentration |  | H |  | class SB waters |  | 39480 | H |  | 5088 |  | projected | > | DAILY_MAX | numeric |  | NO
| 79321 | mirex | 0.001 | ug/L | Concentration |  | A |  | class SB waters |  | 39755 | A |  | 5088 |  | projected | > | DAILY_MAX | numeric |  | NO
| 79560 | nitrosamines | 12.4 | ug/L | Concentration |  | H |  | class SB waters |  |  | H |  | 5088 |  | projected | > | DAILY_MAX | numeric |  | NO
| 79563 | nitrosodibutylamine | 2.2 | ug/L | Concentration |  | H |  | class SB waters |  | 78207 | H |  | 5088 |  | projected | > | DAILY_MAX | numeric |  | NO
| 79566 | nitrosodiethylamine | 12.4 | ug/L | Concentration |  | H |  | class SB waters |  | 78200 | H |  | 5088 |  | projected | > | DAILY_MAX | numeric |  | NO
| 79569 | nitrosopyrrolidine | 340 | ug/L | Concentration |  | H |  | class SB waters |  | 78206 | H |  | 5088 |  | projected | > | DAILY_MAX | numeric |  | NO
| 79396 | nonylphenol | 1.7 | ug/L | Concentration |  | A |  | class SB waters |  |  | A |  | 5088 |  | projected | > | DAILY_MAX | numeric |  | NO
| 79466 | pentachlorobenzene | 0.1 | ug/L | Concentration |  | H |  | class SB waters |  | 77793 | H |  | 5088 |  | projected | > | DAILY_MAX | numeric |  | NO
| 79401 | polychlorinated biphenyls (pcbs) | 0.00064 | ug/L | Concentration |  | H |  | class SB waters |  | 39516 | H |  | 5088 |  | projected | > | DAILY_MAX | numeric | Polychlorinated Biphenyls (PCBs) | NO
| 79597 | sulfates | 2800 | mg/l | Concentration |  |  | B | class SB waters |  | 00945 |  | B | 5088 |  | projected | > | DAILY_MAX | numeric |  | NO
| 79346 | tributyltin (tbt) | 0.0074 | ug/L | Concentration |  | A |  | class SB waters |  | 03824 | A |  | 5088 |  | projected | > | DAILY_MAX | numeric |  | NO
Surfactants | 79598 | methylene blue active substances | 500 | ug/L | Concentration |  |  |  | class SB waters |  | 47021 |  |  | 5088 |  | projected | > | DAILY_MAX | numeric | Surfactants (MBAS) | NO | PRWQS surfactant criteria are expressed as substances reactive with methylene blue (MBAS). Permittees report under either 47021 (methylene blue active substances) or 38260 (surfactants [MBAS]); both are crosswalked to the same criteria. Class SG requires that they not be present, evaluated as a detection test.
| 79258 | sulfide | 2 | ug/L | Concentration |  | A |  | class SB waters |  | 51202 | A |  | 5088 |  | projected | > | DAILY_MAX | numeric |  | NO
| 79596 | turbidity | 10 | ntu | Max |  |  |  | class SB waters |  | 00070 |  |  | 5088 |  | direct | > | DAILY_MAX | numeric | Turbidity | NO
Nickel | 79247 | nickel | 8.28 | ug/L | Concentration |  | A |  | class SB waters | CAS | 01067 | A |  | 5088 |  | projected | > | DAILY_MAX | numeric |  | NO
Nitrobenzene | 79581 | nitrobenzene | 600 | ug/L | Concentration |  | H |  | class SB waters | CAS | 34447 | H |  | 5088 |  | projected | > | DAILY_MAX | numeric |  | NO
N-nitrosodimethylamine | 79572 | n-nitrosodimethylamine | 30 | ug/L | Concentration |  | H |  | class SB waters | CAS | 34438 | H |  | 5088 |  | projected | > | DAILY_MAX | numeric |  | NO
N-nitrosodi-n-propylamine | 79575 | n-nitrosodi-n-propylamine | 5.1 | ug/L | Concentration |  | H |  | class SB waters | CAS | 34428 | H |  | 5088 |  | projected | > | DAILY_MAX | numeric |  | NO
N-nitrosodiphenylamine | 79578 | n-nitrosodiphenylamine | 60 | ug/L | Concentration |  | H |  | class SB waters | CAS | 34433 | H |  | 5088 |  | projected | > | DAILY_MAX | numeric |  | NO
p-chloro-m-cresol | 79387 | 3-methyl-4-chlorophenol | 2000 | ug/L | Concentration |  | H |  | class SB waters | CAS | 70012 | H |  | 5088 |  | projected | > | DAILY_MAX | numeric |  | NO
Pentachlorophenol | 79323 | pentachlorophenol | 0.4 | ug/L | Concentration |  | H |  | class SB waters | CAS | 39032 | H |  | 5088 |  | projected | > | DAILY_MAX | numeric |  | NO
pH (maximum) | 79595 | pH (acidity/alkalinity) | 8.5 | SU | Max |  |  |  | class SB waters | Manual | 00400 |  |  | 5088 |  | direct | > | DAILY_MAX | numeric | pH (maximum) | NO
pH (minimum) | 79595 | pH (acidity/alkalinity) | 7.3 | SU | Min |  |  |  | class SB waters | Manual | 00400 |  |  | 5088 |  | direct | < | DAILY_MIN | numeric | pH (minimum) | NO
Phenol | 79398 | phenol | 300000 | ug/L | Concentration |  | H |  | class SB waters | CAS | 34694 | H |  | 5088 |  | projected | > | DAILY_MAX | numeric |  | NO
Total phosphorus | 79599 | total phosphorus | 1000 | ug/L | Concentration |  |  | B | class SB waters | Manual | 00665 |  | B | 5088 |  | projected | > | DAILY_MAX | numeric | Total Phosphorus | NO
Pyrene | 79584 | pyrene | 30 | ug/L | Concentration |  | H |  | class SB waters | CAS | 34469 | H |  | 5088 |  | projected | > | DAILY_MAX | numeric |  | NO
Selenium | 79255 | selenium | 71.14 | ug/L | Concentration |  | A |  | class SB waters | CAS | 01147 | A |  | 5088 |  | projected | > | DAILY_MAX | numeric |  | NO
Silver | 79250 | silver | 2.24 | ug/L | Concentration |  | A |  | class SB waters | CAS | 01077 | A |  | 5088 |  | projected | > | DAILY_MAX | numeric |  | NO
Tetrachloroethylene | 79404 | tetrachloroethylene | 290 | ug/L | Concentration |  | H |  | class SB waters | CAS | 34475 | H |  | 5088 |  | projected | > | DAILY_MAX | numeric |  | NO
Tetrachloroethylene | 79404 | tetrachloroethylene | 290 | ug/L | Concentration |  | H |  | class SB waters | CAS | 85814 | H |  | 5088 |  | projected | > | DAILY_MAX | numeric |  | NO
Thallium | 79260 | thallium | 0.47 | ug/L | Concentration |  | H |  | class SB waters | CAS | 01059 | H |  | 5088 |  | projected | > | DAILY_MAX | numeric |  | NO
Toluene | 79587 | toluene | 520 | ug/L | Concentration |  | H |  | class SB waters | CAS | 34010 | H |  | 5088 |  | projected | > | DAILY_MAX | numeric |  | NO
Toluene | 79587 | toluene | 520 | ug/L | Concentration |  | H |  | class SB waters | CAS | 34481 | H |  | 5088 |  | projected | > | DAILY_MAX | numeric |  | NO
Total nitrogen (as N) | 79600 | total nitrogen | 5000 | ug/L | Concentration |  |  |  | class SB waters | Manual | 00600 |  |  | 5088 |  | projected | > | DAILY_MAX | numeric |  | NO
Toxaphene | 79326 | toxaphene | 0.0002 | ug/L | Concentration |  | A |  | class SB waters | CAS | 39400 | A |  | 5088 |  | projected | > | DAILY_MAX | numeric |  | NO
Trichloroethylene | 79407 | trichloroethylene | 70 | ug/L | Concentration |  | H |  | class SB waters | CAS | 34485 | H |  | 5088 |  | projected | > | DAILY_MAX | numeric |  | NO
Trichloroethylene | 79407 | trichloroethylene | 70 | ug/L | Concentration |  | H |  | class SB waters | CAS | 39180 | H |  | 5088 |  | projected | > | DAILY_MAX | numeric |  | NO
Vinyl chloride | 79410 | vinyl chloride | 16 | ug/L | Concentration |  | H |  | class SB waters | CAS | 39175 | H |  | 5088 |  | projected | > | DAILY_MAX | numeric |  | NO
Zinc | 79263 | zinc | 85.62 | ug/L | Concentration |  | A |  | class SB waters | CAS | 01092 | A |  | 5088 |  | projected | > | DAILY_MAX | numeric |  | NO
Surfactants | MANUAL-38260-SB | surfactants (mbas) | 500 | ug/L |  |  |  |  | class SB waters | Manual | 38260 |  |  |  |  | projected | > | DAILY_MAX | numeric | Surfactants (MBAS) | NO | PRWQS surfactant criteria are expressed as substances reactive with methylene blue (MBAS). Permittees report under either 47021 (methylene blue active substances) or 38260 (surfactants [MBAS]); both are crosswalked to the same criteria. Class SG requires that they not be present, evaluated as a detection test.
Enterococci | 79593-31639 | enterococci | 35 | #/100mL | Concentration |  |  |  | class SB waters | Name | 31639 |  |  | 5088 |  | direct | > | GEOMEAN | numeric | Enterococci (geometric mean) | DEPENDS | Enterococci is not evaluated by a calculated RWC. Both PRWQS criteria are frequency- and interval-based — a geometric mean over any 90-day interval (35/100 mL) and the 90th percentile of samples over that same interval (130/100 mL) — and neither is a maximum concentration to which a multiplying-factor projection can be meaningfully applied. Reported values are compared directly to the criteria. DMR geometric means are commonly 30-day or monthly rather than 90-day, and dilution is not applied. The permit writer should evaluate the geometric mean and the 90th percentile over the applicable 90-day intervals independently before concluding on reasonable potential.
Enterococci | 79594-31639 | enterococci | 130 | #/100mL | Concentration |  |  |  | class SB waters | Name | 31639 |  |  | 5088 |  | direct | > | P90 | numeric | Enterococci (90th percentile) | DEPENDS | Enterococci is not evaluated by a calculated RWC. Both PRWQS criteria are frequency- and interval-based — a geometric mean over any 90-day interval (35/100 mL) and the 90th percentile of samples over that same interval (130/100 mL) — and neither is a maximum concentration to which a multiplying-factor projection can be meaningfully applied. Reported values are compared directly to the criteria. DMR geometric means are commonly 30-day or monthly rather than 90-day, and dilution is not applied. The permit writer should evaluate the geometric mean and the 90th percentile over the applicable 90-day intervals independently before concluding on reasonable potential.
Enterococci | 79593-51618 | enterococci | 35 | #/100mL | Concentration |  |  |  | class SB waters | Name | 51618 |  |  | 5088 |  | direct | > | GEOMEAN | numeric | Enterococci (geometric mean) | DEPENDS | Enterococci is not evaluated by a calculated RWC. Both PRWQS criteria are frequency- and interval-based — a geometric mean over any 90-day interval (35/100 mL) and the 90th percentile of samples over that same interval (130/100 mL) — and neither is a maximum concentration to which a multiplying-factor projection can be meaningfully applied. Reported values are compared directly to the criteria. DMR geometric means are commonly 30-day or monthly rather than 90-day, and dilution is not applied. The permit writer should evaluate the geometric mean and the 90th percentile over the applicable 90-day intervals independently before concluding on reasonable potential.
Enterococci | 79594-51618 | enterococci | 130 | #/100mL | Concentration |  |  |  | class SB waters | Name | 51618 |  |  | 5088 |  | direct | > | P90 | numeric | Enterococci (90th percentile) | DEPENDS | Enterococci is not evaluated by a calculated RWC. Both PRWQS criteria are frequency- and interval-based — a geometric mean over any 90-day interval (35/100 mL) and the 90th percentile of samples over that same interval (130/100 mL) — and neither is a maximum concentration to which a multiplying-factor projection can be meaningfully applied. Reported values are compared directly to the criteria. DMR geometric means are commonly 30-day or monthly rather than 90-day, and dilution is not applied. The permit writer should evaluate the geometric mean and the 90th percentile over the applicable 90-day intervals independently before concluding on reasonable potential.
| 79597-51865 | sulfates | 2800 | mg/l | Concentration |  |  | B | class SB waters |  | 51865 |  | B | 5088 |  | projected | > | DAILY_MAX | numeric |  | NO
Temperature, water deg. centigrade | MANUAL-00010 |  | 30 | deg C | Max |  |  |  | class SB waters |  | 00010 |  |  |  |  | direct | > | DAILY_MAX | numeric |  | DEPENDS | The PRWQS temperature criterion applies in the receiving water — a discharge shall not cause the temperature at any site to exceed 30 C — not at the point of discharge. An end-of-pipe comparison is therefore screening only. Where no excursion is observed the determination is DEPENDS: the permit writer should evaluate in-stream temperature and the applicable mixing zone before concluding on reasonable potential. | TRUE | Wrong water class